## 100447
化学物質有害性情報データベース 物質情報
CAS番号 CAS RN |  | 100447
官報公示整理番号 METI No. |  | 4-57
物質名 test material |  | （クロロメチル）ベンゼン/(Chloromethyl)benzene
水溶解度 water solubility
Log Kow |  | 2.3 (実測値 measured)
備考 remarks
【注意事項】
* 化学物質有害性情報データベース情報更新日が2019年9月以前はRead-acrossデータでも○としていないので、毒性値の取り扱いには注意が必要である。
生物種 | 学名 | 影響内容 | エンドポイント | 暴露期間（値） | 暴露期間（単位） | 毒性値 | 毒性値(単位) | Read-across * | QSAR | GLP | 設定濃度 | 実測濃度 | 情報源 | 情報源による信頼性評価 | 原著 original work |  |  |  | 情報更新日
[15 empty] | 著者 | タイトル | 記載誌 | 発行年
subject type | scientific name | effect | endpoint | exposure duration value | exposure duration unit | toxicity value | toxicity unit | Read-across | QSAR | GLP | nominal concentration | measured concentration | original_work_type | original_work_reliability_rank | author | title | referenced journal | publication year | Information update date
藻類 | Scenedesmus subspicatus | Population | NOEC |  |  | >=250000 | μg/L | [5 empty] | 16 US EPA AQUIRE (AQUatic toxicity Information REtrieval) |  | Nendza,M., and A. Wenzel | Discriminating Toxicant Classes by Mode of Action 1. (Eco)toxicity Profiles | Environ. Sci. Pollut. Res.13(3): 192-203 | 2006 | 2016-03-25
甲殻類 | Daphnia magna | Behavior | EC0 | 1 | days | 660 | μg/L | [5 empty] | 16 US EPA AQUIRE (AQUatic toxicity Information REtrieval) |  | Bringmann,G., and R. Kuehn | Results of Toxic Action of Water Pollutants on Daphnia magna Straus Tested by an Improved Standardized Procedure | Z. Wasser-Abwasser-Forsch.15(1): 1-6 | 1982 | 2016-03-25
甲殻類 | Daphnia magna | Behavior | EC100 | 1 | days | 5000 | μg/L | [5 empty] | 16 US EPA AQUIRE (AQUatic toxicity Information REtrieval) |  | Bringmann,G., and R. Kuehn | Results of Toxic Action of Water Pollutants on Daphnia magna Straus Tested by an Improved Standardized Procedure | Z. Wasser-Abwasser-Forsch.15(1): 1-6 | 1982 | 2016-03-25
甲殻類 | Daphnia magna | Physiology | LC0 | 1 | days | 2400 | μg/L | [5 empty] | 16 US EPA AQUIRE (AQUatic toxicity Information REtrieval) |  | Bringmann,G., and R. Kuhn | Results of the Damaging Effect of Water Pollutants on Daphnia magna (Befunde der Schadwirkung Wassergefahrdender Stoffe Gegen Daphnia magna) | TR-79-1204, Literature Research Company, Annandale, VA:26 p. | 1977 | 2016-03-25
甲殻類 | Daphnia magna | Physiology | LC100 | 1 | days | 25000 | μg/L | [5 empty] | 16 US EPA AQUIRE (AQUatic toxicity Information REtrieval) |  | Bringmann,G., and R. Kuhn | Results of the Damaging Effect of Water Pollutants on Daphnia magna (Befunde der Schadwirkung Wassergefahrdender Stoffe Gegen Daphnia magna) | TR-79-1204, Literature Research Company, Annandale, VA:26 p. | 1977 | 2016-03-25
甲殻類 | Daphnia magna | Physiology | LC50 | 1 | days | 8400 | μg/L | [5 empty] | 16 US EPA AQUIRE (AQUatic toxicity Information REtrieval) |  | Bringmann,G., and R. Kuhn | Results of the Damaging Effect of Water Pollutants on Daphnia magna (Befunde der Schadwirkung Wassergefahrdender Stoffe Gegen Daphnia magna) | TR-79-1204, Literature Research Company, Annandale, VA:26 p. | 1977 | 2016-03-25
甲殻類 | Daphnia magna | Behavior | EC50 | 1 | days | 1300 | μg/L | [5 empty] | 16 US EPA AQUIRE (AQUatic toxicity Information REtrieval) |  | Bringmann,G., and R. Kuehn | Results of Toxic Action of Water Pollutants on Daphnia magna Straus Tested by an Improved Standardized Procedure | Z. Wasser-Abwasser-Forsch.15(1): 1-6 | 1982 | 2016-03-25
魚類 | Pimephales promelas (Fathead minnow) | Mortality | LC50 | 2 | days | 7300 | μg/L | [5 empty] | 16 US EPA AQUIRE (AQUatic toxicity Information REtrieval) |  | Curtis,M.W., T.L. Copeland, and C.H. Ward | Acute Toxicity of 12 Industrial Chemicals to Freshwater and Saltwater Organisms | Water Res.13(2): 137-141 | 1979 | 2016-03-25
魚類 | Cyprinus carpio (Carp) | Mortality |  | 1.83 | days | 107～176 | [6 empty] | 16 US EPA AQUIRE (AQUatic toxicity Information REtrieval) |  | Loeb,H.A., and W.H. Kelly | Acute Oral Toxicity of 1,496 Chemicals Force-Fed to Carp | U.S.Fish.Wildl.Serv., Sp.Sci.Rep.-Fish.No.471, Washington, D.C.:124 p. | 1963 | 2016-03-25
魚類 | Pimephales promelas (Fathead minnow) | Mortality | LC50 | 1 | days | 11600 | μg/L | [5 empty] | 16 US EPA AQUIRE (AQUatic toxicity Information REtrieval) |  | Curtis,M.W., T.L. Copeland, and C.H. Ward | Acute Toxicity of 12 Industrial Chemicals to Freshwater and Saltwater Organisms | Water Res.13(2): 137-141 | 1979 | 2016-03-25
魚類 | Pimephales promelas (Fathead minnow) | Mortality | LC50 | 2 | days | 7300 | μg/L | [5 empty] | 16 US EPA AQUIRE (AQUatic toxicity Information REtrieval) |  | Curtis,M.W., T.L. Copeland, and C.H. Ward | Aquatic Toxicity of Substances Proposed for Spill Prevention Regulation | In: Proc. Natl. Conf. Control of Hazardous Material Spills, Miami Beach, FL:99-103 | 1978 | 2016-03-25
魚類 | Pimephales promelas (Fathead minnow) | Mortality | LC50 | 4 | days | 5000 | μg/L | [5 empty] | 16 US EPA AQUIRE (AQUatic toxicity Information REtrieval) |  | Curtis,M.W., T.L. Copeland, and C.H. Ward | Aquatic Toxicity of Substances Proposed for Spill Prevention Regulation | In: Proc. Natl. Conf. Control of Hazardous Material Spills, Miami Beach, FL:99-103 | 1978 | 2016-03-25
魚類 | Danio rerio (Zebrafish) | Mortality | LC50 | 4 | days | 4000 | μg/L | [5 empty] | 16 US EPA AQUIRE (AQUatic toxicity Information REtrieval) |  | Wellens,H. | Comparison of the Sensitivity of Brachydanio rerio and Leuciscus idus by Testing the Fish Toxicity of Chemicals and Wastewaters | Z. Wasser-Abwasser-Forsch.51(2): 49-52 | 1982 | 2016-03-25
魚類 | Pimephales promelas (Fathead minnow) | Mortality | LC50 | 4 | days | 4700～7800 | [6 empty] | 16 US EPA AQUIRE (AQUatic toxicity Information REtrieval) |  | Curtis,M.W., and C.H. Ward | Aquatic Toxicity of Forty Industrial Chemicals: Testing in Support of Hazardous Substance Spill Prevention Regulation | J. Hydrol.51:359-367 | 1981 | 2016-03-25
魚類 | Leuciscus idus (Orfe) | Mortality | LC50 | 4 | days | 16000 | μg/L | [5 empty] | 16 US EPA AQUIRE (AQUatic toxicity Information REtrieval) |  | Wellens,H. | Comparison of the Sensitivity of Brachydanio rerio and Leuciscus idus by Testing the Fish Toxicity of Chemicals and Wastewaters | Z. Wasser-Abwasser-Forsch.51(2): 49-52 | 1982 | 2016-03-25
魚類 | Pimephales promelas (Fathead minnow) | Mortality |  | 4 | days | 7800 | μg/L | [5 empty] | 16 US EPA AQUIRE (AQUatic toxicity Information REtrieval) |  | Curtis,M.W., and C.H. Ward | Aquatic Toxicity of Forty Industrial Chemicals: Testing in Support of Hazardous Substance Spill Prevention Regulation | J. Hydrol.51:359-367 | 1981 | 2016-03-25
魚類 | Pimephales promelas (Fathead minnow) | Mortality | LC50 | 1 | days | 12500 | μg/L | [5 empty] | 16 US EPA AQUIRE (AQUatic toxicity Information REtrieval) |  | Curtis,M.W., T.L. Copeland, and C.H. Ward | Aquatic Toxicity of Substances Proposed for Spill Prevention Regulation | In: Proc. Natl. Conf. Control of Hazardous Material Spills, Miami Beach, FL:99-103 | 1978 | 2016-03-25
魚類 | Poecilia reticulata (Guppy) | Mortality | LC50 | 96 | hours | 0.391 | mg/L | [5 empty] | 17 Aquatic OASIS (OECD QSAR Toolbox) |  | Raevsky, O.A., and Dearden, J.C. | Creation of predictive models of aquatic toxicity of environmental pollutants with different mechanisms of action on the basis of molecular similarity and hybot descriptors. |  | 2004 | 2016-02-08
魚類 | Leuciscus idus (Orfe) | Mortality | LC50 | 96 | hours | 2.97 | mg/L | [5 empty] | 17 Aquatic OASIS (OECD QSAR Toolbox) |  | Furusjö, E., Andersson, M., Rahmberg, M., Svenson, A. | Estimating environmentally important properties of chemicals from the chemical structure |  | 2003 | 2016-02-08
魚類 | Pimephales promelas (Fathead minnow) | Mortality | LC50 | 96 | hours | 5.04 | mg/L | [5 empty] | 17 Aquatic OASIS (OECD QSAR Toolbox) |  | Eldred, D.V., Weikel C.L., Jurs P.C., and Kaiser K.L.E. | Prediction of fathead minnow acute toxicity of organic compounds from molecular structure. |  | 1999 | 2016-02-08