## 107211
化学物質有害性情報データベース 物質情報
CAS番号 CAS RN |  | 107211
官報公示整理番号 METI No. |  | 2-9
物質名 test material |  | エチレングリコール/Ethylene glycol
水溶解度 water solubility |  | 1000000mg/L (実測値 measured)
Log Kow |  | -1.36 (実測値 measured)
備考 remarks
【注意事項】
* 化学物質有害性情報データベース情報更新日が2019年9月以前はRead-acrossデータでも○としていないので、毒性値の取り扱いには注意が必要である。
生物種 | 学名 | 影響内容 | エンドポイント | 暴露期間（値） | 暴露期間（単位） | 毒性値 | 毒性値(単位) | Read-across * | QSAR | GLP | 設定濃度 | 実測濃度 | 情報源 | 情報源による信頼性評価 | 原著 original work |  |  |  | 情報更新日
[15 empty] | 著者 | タイトル | 記載誌 | 発行年
subject type | scientific name | effect | endpoint | exposure duration value | exposure duration unit | toxicity value | toxicity unit | Read-across | QSAR | GLP | nominal concentration | measured concentration | original_work_type | original_work_reliability_rank | author | title | referenced journal | publication year | Information update date
甲殻類 | Ceriodaphnia dubia | Mortality | LC50 | 2 | days | 10000000 | μg/L | [5 empty] | 16 US EPA AQUIRE (AQUatic toxicity Information REtrieval) |  | Cowgill,U.M., I.T. Takahashi, and S.L. Applegath | A Comparison of the Effect of Four Benchmark Chemicals on Daphnia magna and Ceriodaphnia dubia affinis Tested at Two Different Temperatures | Environ. Toxicol. Chem.4(3): 415-422 | 1985 | 2016-03-25
甲殻類 | Ceriodaphnia dubia | Mortality | LC50 | 2 | days | 6900000 | μg/L | [5 empty] | 16 US EPA AQUIRE (AQUatic toxicity Information REtrieval) |  | Cowgill,U.M., I.T. Takahashi, and S.L. Applegath | A Comparison of the Effect of Four Benchmark Chemicals on Daphnia magna and Ceriodaphnia dubia affinis Tested at Two Different Temperatures | Environ. Toxicol. Chem.4(3): 415-422 | 1985 | 2016-03-25
甲殻類 | Ceriodaphnia dubia | Mortality | LC50 | 2 | days | 25500000 | μg/L | [5 empty] | 16 US EPA AQUIRE (AQUatic toxicity Information REtrieval) |  | Cowgill,U.M., I.T. Takahashi, and S.L. Applegath | A Comparison of the Effect of Four Benchmark Chemicals on Daphnia magna and Ceriodaphnia dubia affinis Tested at Two Different Temperatures | Environ. Toxicol. Chem.4(3): 415-422 | 1985 | 2016-03-25
甲殻類 | Ceriodaphnia dubia | Mortality | LC50 | 2 | days | 29700000 | μg/L | [5 empty] | 16 US EPA AQUIRE (AQUatic toxicity Information REtrieval) |  | Cowgill,U.M., I.T. Takahashi, and S.L. Applegath | A Comparison of the Effect of Four Benchmark Chemicals on Daphnia magna and Ceriodaphnia dubia affinis Tested at Two Different Temperatures | Environ. Toxicol. Chem.4(3): 415-422 | 1985 | 2016-03-25
甲殻類 | Daphnia magna | Mortality | LC50 | 1 | days | 55000000 | μg/L | [5 empty] | 16 US EPA AQUIRE (AQUatic toxicity Information REtrieval) |  | Gersich,F.M., F.A. Blanchard, S.L. Applegath, and C.N. Park | The Precision of Daphnid (Daphnia magna Straus, 1820) Static Acute Toxicity Tests | Arch. Environ. Contam. Toxicol.15(6): 741-749 | 1986 | 2016-03-25
甲殻類 | Daphnia magna | Mortality | LC50 | 2 | days | 51000000 | μg/L | [5 empty] | 16 US EPA AQUIRE (AQUatic toxicity Information REtrieval) |  | Gersich,F.M., F.A. Blanchard, S.L. Applegath, and C.N. Park | The Precision of Daphnid (Daphnia magna Straus, 1820) Static Acute Toxicity Tests | Arch. Environ. Contam. Toxicol.15(6): 741-749 | 1986 | 2016-03-25
甲殻類 | Daphnia magna | Mortality | LC50 | 1 | days | 41100000 | μg/L | [5 empty] | 16 US EPA AQUIRE (AQUatic toxicity Information REtrieval) |  | Gersich,F.M., F.A. Blanchard, S.L. Applegath, and C.N. Park | The Precision of Daphnid (Daphnia magna Straus, 1820) Static Acute Toxicity Tests | Arch. Environ. Contam. Toxicol.15(6): 741-749 | 1986 | 2016-03-25
甲殻類 | Daphnia magna | Mortality | LC50 | 2 | days | 41000000 | μg/L | [5 empty] | 16 US EPA AQUIRE (AQUatic toxicity Information REtrieval) |  | Gersich,F.M., F.A. Blanchard, S.L. Applegath, and C.N. Park | The Precision of Daphnid (Daphnia magna Straus, 1820) Static Acute Toxicity Tests | Arch. Environ. Contam. Toxicol.15(6): 741-749 | 1986 | 2016-03-25
甲殻類 | Daphnia magna | Mortality | LC50 | 1 | days | 50300000 | μg/L | [5 empty] | 16 US EPA AQUIRE (AQUatic toxicity Information REtrieval) |  | Gersich,F.M., F.A. Blanchard, S.L. Applegath, and C.N. Park | The Precision of Daphnid (Daphnia magna Straus, 1820) Static Acute Toxicity Tests | Arch. Environ. Contam. Toxicol.15(6): 741-749 | 1986 | 2016-03-25
甲殻類 | Daphnia magna | Mortality | LC50 | 2 | days | 47400000 | μg/L | [5 empty] | 16 US EPA AQUIRE (AQUatic toxicity Information REtrieval) |  | Gersich,F.M., F.A. Blanchard, S.L. Applegath, and C.N. Park | The Precision of Daphnid (Daphnia magna Straus, 1820) Static Acute Toxicity Tests | Arch. Environ. Contam. Toxicol.15(6): 741-749 | 1986 | 2016-03-25
甲殻類 | Daphnia magna | Mortality | LC50 | 2 | days | 41100000 | μg/L | [5 empty] | 16 US EPA AQUIRE (AQUatic toxicity Information REtrieval) |  | Cowgill,U.M., I.T. Takahashi, and S.L. Applegath | A Comparison of the Effect of Four Benchmark Chemicals on Daphnia magna and Ceriodaphnia dubia affinis Tested at Two Different Temperatures | Environ. Toxicol. Chem.4(3): 415-422 | 1985 | 2016-03-25
甲殻類 | Ceriodaphnia dubia | Mortality | NOEC | 2 | days | 24000000 | μg/L | [5 empty] | 16 US EPA AQUIRE (AQUatic toxicity Information REtrieval) |  | Pillard,D.A. | Comparative Toxicity of Formulated Glycol Deicers and Pure Ethylene and Propylene Glycol to Ceroidaphnia dubia and Pimephales promelas | Environ. Toxicol. Chem.14(2): 311-315 | 1995 | 2016-03-25
甲殻類 | Ceriodaphnia dubia | Mortality |  | 7 | days | 4200 | μg/L | [5 empty] | 16 US EPA AQUIRE (AQUatic toxicity Information REtrieval) |  | Masters,J.A., M.A. Lewis, D.H. Davidson, and R.D. Bruce | Validation of a Four-Day Ceriodaphnia Toxicity Test and Statistical Considerations in Data Analysis | Environ. Toxicol. Chem.10:47-55 | 1991 | 2016-03-25
甲殻類 | Ceriodaphnia dubia | Mortality |  | 4 | days | >6000 | μg/L | [5 empty] | 16 US EPA AQUIRE (AQUatic toxicity Information REtrieval) |  | Masters,J.A., M.A. Lewis, D.H. Davidson, and R.D. Bruce | Validation of a Four-Day Ceriodaphnia Toxicity Test and Statistical Considerations in Data Analysis | Environ. Toxicol. Chem.10:47-55 | 1991 | 2016-03-25
甲殻類 | Ceriodaphnia dubia | Reproduction |  | 4 | days | 4200 | μg/L | [5 empty] | 16 US EPA AQUIRE (AQUatic toxicity Information REtrieval) |  | Masters,J.A., M.A. Lewis, D.H. Davidson, and R.D. Bruce | Validation of a Four-Day Ceriodaphnia Toxicity Test and Statistical Considerations in Data Analysis | Environ. Toxicol. Chem.10:47-55 | 1991 | 2016-03-25
甲殻類 | Ceriodaphnia dubia | Mortality | NOEC | 2 | days | 11610000 | μg/L | [5 empty] | 16 US EPA AQUIRE (AQUatic toxicity Information REtrieval) |  | Pillard,D.A. | Comparative Toxicity of Formulated Glycol Deicers and Pure Ethylene and Propylene Glycol to Ceroidaphnia dubia and Pimephales promelas | Environ. Toxicol. Chem.14(2): 311-315 | 1995 | 2016-03-25
甲殻類 | Daphnia magna | Mortality | LC50 | 2 | days | 47400000 | μg/L | [5 empty] | 16 US EPA AQUIRE (AQUatic toxicity Information REtrieval) |  | Cowgill,U.M., I.T. Takahashi, and S.L. Applegath | A Comparison of the Effect of Four Benchmark Chemicals on Daphnia magna and Ceriodaphnia dubia affinis Tested at Two Different Temperatures | Environ. Toxicol. Chem.4(3): 415-422 | 1985 | 2016-03-25
甲殻類 | Daphnia magna | Physiology | LC50 | 1 | days | >10000000 | μg/L | [5 empty] | 16 US EPA AQUIRE (AQUatic toxicity Information REtrieval) |  | Bringmann,G., and R. Kuhn | Results of the Damaging Effect of Water Pollutants on Daphnia magna (Befunde der Schadwirkung Wassergefahrdender Stoffe Gegen Daphnia magna) | TR-79-1204, Literature Research Company, Annandale, VA:26 p. | 1977 | 2016-03-25
甲殻類 | Ceriodaphnia dubia | Mortality | LC50 | 2 | days | 13140000 | μg/L | [5 empty] | 16 US EPA AQUIRE (AQUatic toxicity Information REtrieval) |  | Pillard,D.A. | Comparative Toxicity of Formulated Glycol Deicers and Pure Ethylene and Propylene Glycol to Ceroidaphnia dubia and Pimephales promelas | Environ. Toxicol. Chem.14(2): 311-315 | 1995 | 2016-03-25
甲殻類 | Ceriodaphnia dubia | Reproduction |  | 7 | days | 4200 | μg/L | [5 empty] | 16 US EPA AQUIRE (AQUatic toxicity Information REtrieval) |  | Masters,J.A., M.A. Lewis, D.H. Davidson, and R.D. Bruce | Validation of a Four-Day Ceriodaphnia Toxicity Test and Statistical Considerations in Data Analysis | Environ. Toxicol. Chem.10:47-55 | 1991 | 2016-03-25
甲殻類 | Daphnia magna | Mortality | LC50 | 2 | days | 45500000 | μg/L | [5 empty] | 16 US EPA AQUIRE (AQUatic toxicity Information REtrieval) |  | Cowgill,U.M., I.T. Takahashi, and S.L. Applegath | A Comparison of the Effect of Four Benchmark Chemicals on Daphnia magna and Ceriodaphnia dubia affinis Tested at Two Different Temperatures | Environ. Toxicol. Chem.4(3): 415-422 | 1985 | 2016-03-25
甲殻類 | Daphnia magna | Physiology | EC50 | 1 | days | 782.7 | mM | [5 empty] | 16 US EPA AQUIRE (AQUatic toxicity Information REtrieval) |  | Lilius,H., B. Isomaa, and T. Holmstrom | A Comparison of the Toxicity of 50 Reference Chemicals to Freshly Isolated Rainbow Trout Hepatocytes and Daphnia magna | Aquat. Toxicol.30:47-60 | 1994 | 2016-03-25
甲殻類 | Daphnia magna | Behavior | EC50 | 1 | days | >10000000 | μg/L | [5 empty] | 16 US EPA AQUIRE (AQUatic toxicity Information REtrieval) |  | Bringmann,G., and R. Kuehn | Results of Toxic Action of Water Pollutants on Daphnia magna Straus Tested by an Improved Standardized Procedure | Z. Wasser-Abwasser-Forsch.15(1): 1-6 | 1982 | 2016-03-25
甲殻類 | Daphnia magna | Physiology | LC0 | 1 | days | 2500000 | μg/L | [5 empty] | 16 US EPA AQUIRE (AQUatic toxicity Information REtrieval) |  | Bringmann,G., and R. Kuhn | Results of the Damaging Effect of Water Pollutants on Daphnia magna (Befunde der Schadwirkung Wassergefahrdender Stoffe Gegen Daphnia magna) | TR-79-1204, Literature Research Company, Annandale, VA:26 p. | 1977 | 2016-03-25
甲殻類 | Ceriodaphnia dubia | Mortality | LC50 | 2 | days | 34440000 | μg/L | [5 empty] | 16 US EPA AQUIRE (AQUatic toxicity Information REtrieval) |  | Pillard,D.A. | Comparative Toxicity of Formulated Glycol Deicers and Pure Ethylene and Propylene Glycol to Ceroidaphnia dubia and Pimephales promelas | Environ. Toxicol. Chem.14(2): 311-315 | 1995 | 2016-03-25
甲殻類 | Daphnia magna | Mortality | LC50 | 2 | days | 46300000 | μg/L | [5 empty] | 16 US EPA AQUIRE (AQUatic toxicity Information REtrieval) |  | Cowgill,U.M., I.T. Takahashi, and S.L. Applegath | A Comparison of the Effect of Four Benchmark Chemicals on Daphnia magna and Ceriodaphnia dubia affinis Tested at Two Different Temperatures | Environ. Toxicol. Chem.4(3): 415-422 | 1985 | 2016-03-25
甲殻類 | Daphnia magna | Mortality | LC50 | 2 | days | >10000000 | μg/L | [5 empty] | 16 US EPA AQUIRE (AQUatic toxicity Information REtrieval) |  | Conway,R.A., G.T. Waggy, M.H. Spiegel, and R.L. Berglund | Environmental Fate and Effects of Ethylene Oxide | Environ. Sci. Technol.17(2): 107-112 | 1983 | 2016-03-25
甲殻類 | Ceriodaphnia dubia | Mortality | LC50 | 2 | days | 10500000 | μg/L | [5 empty] | 16 US EPA AQUIRE (AQUatic toxicity Information REtrieval) |  | Cowgill,U.M., I.T. Takahashi, and S.L. Applegath | A Comparison of the Effect of Four Benchmark Chemicals on Daphnia magna and Ceriodaphnia dubia affinis Tested at Two Different Temperatures | Environ. Toxicol. Chem.4(3): 415-422 | 1985 | 2016-03-25
甲殻類 | Ceriodaphnia dubia | Mortality | LC50 | 2 | days | 13900000 | μg/L | [5 empty] | 16 US EPA AQUIRE (AQUatic toxicity Information REtrieval) |  | Cowgill,U.M., I.T. Takahashi, and S.L. Applegath | A Comparison of the Effect of Four Benchmark Chemicals on Daphnia magna and Ceriodaphnia dubia affinis Tested at Two Different Temperatures | Environ. Toxicol. Chem.4(3): 415-422 | 1985 | 2016-03-25
甲殻類 | Daphnia magna | Mortality | LC50 | 2 | days | 57600000 | μg/L | [5 empty] | 16 US EPA AQUIRE (AQUatic toxicity Information REtrieval) |  | Cowgill,U.M., I.T. Takahashi, and S.L. Applegath | A Comparison of the Effect of Four Benchmark Chemicals on Daphnia magna and Ceriodaphnia dubia affinis Tested at Two Different Temperatures | Environ. Toxicol. Chem.4(3): 415-422 | 1985 | 2016-03-25
甲殻類 | Ceriodaphnia dubia | Mortality | LC50 | 2 | days | 22600000 | μg/L | [5 empty] | 16 US EPA AQUIRE (AQUatic toxicity Information REtrieval) |  | Cowgill,U.M., I.T. Takahashi, and S.L. Applegath | A Comparison of the Effect of Four Benchmark Chemicals on Daphnia magna and Ceriodaphnia dubia affinis Tested at Two Different Temperatures | Environ. Toxicol. Chem.4(3): 415-422 | 1985 | 2016-03-25
甲殻類 | Ceriodaphnia dubia | Mortality | LC50 | 2 | days | 25800000 | μg/L | [5 empty] | 16 US EPA AQUIRE (AQUatic toxicity Information REtrieval) |  | Cowgill,U.M., I.T. Takahashi, and S.L. Applegath | A Comparison of the Effect of Four Benchmark Chemicals on Daphnia magna and Ceriodaphnia dubia affinis Tested at Two Different Temperatures | Environ. Toxicol. Chem.4(3): 415-422 | 1985 | 2016-03-25
甲殻類 | Daphnia magna | Mortality | LC50 | 2 | days | 51100000 | μg/L | [5 empty] | 16 US EPA AQUIRE (AQUatic toxicity Information REtrieval) |  | Cowgill,U.M., I.T. Takahashi, and S.L. Applegath | A Comparison of the Effect of Four Benchmark Chemicals on Daphnia magna and Ceriodaphnia dubia affinis Tested at Two Different Temperatures | Environ. Toxicol. Chem.4(3): 415-422 | 1985 | 2016-03-25
甲殻類 | Daphnia magna | Mortality | LC50 | 2 | days | 51000000 | μg/L | [5 empty] | 16 US EPA AQUIRE (AQUatic toxicity Information REtrieval) |  | Cowgill,U.M., I.T. Takahashi, and S.L. Applegath | A Comparison of the Effect of Four Benchmark Chemicals on Daphnia magna and Ceriodaphnia dubia affinis Tested at Two Different Temperatures | Environ. Toxicol. Chem.4(3): 415-422 | 1985 | 2016-03-25
甲殻類 | Daphnia magna | Mortality | LC50 | 1 | days | >10000000 | μg/L | [5 empty] | 16 US EPA AQUIRE (AQUatic toxicity Information REtrieval) |  | Conway,R.A., G.T. Waggy, M.H. Spiegel, and R.L. Berglund | Environmental Fate and Effects of Ethylene Oxide | Environ. Sci. Technol.17(2): 107-112 | 1983 | 2016-03-25
甲殻類 | Daphnia magna | Physiology | EC50 | 1 | days | 1200000 | μmol/L | [5 empty] | 16 US EPA AQUIRE (AQUatic toxicity Information REtrieval) |  | Calleja,M.C., G. Persoone, and P. Geladi | Comparative Acute Toxicity of the First 50 Multicentre Evaluation of In Vitro Cytotoxicity Chemicals to Aquatic Non-vertebrates | Arch. Environ. Contam. Toxicol.26(1): 69-78 | 1994 | 2016-03-25
甲殻類 | Daphnia magna | Mortality | LC50 | 2 | days | 51000000 | μg/L | [5 empty] | 16 US EPA AQUIRE (AQUatic toxicity Information REtrieval) |  | Cowgill,U.M., I.T. Takahashi, and S.L. Applegath | A Comparison of the Effect of Four Benchmark Chemicals on Daphnia magna and Ceriodaphnia dubia affinis Tested at Two Different Temperatures | Environ. Toxicol. Chem.4(3): 415-422 | 1985 | 2016-03-25
甲殻類 | Daphnia magna | Intoxication | ET50 | 24 | hours | 50400 | mg/L | [5 empty] | 17 Aquatic OASIS (OECD QSAR Toolbox) |  | Urrestarazu Ramos, E. | Aquatic toxicity of polar narcotic pollutants/ Mechanism, modeling and environmental effect assessment (PhD Thesis) |  | 1998 | 2016-02-08
甲殻類 | Daphnia magna | Mortality | LC50 | 48 | hours | 31800 | mg/L | [5 empty] | 17 Aquatic OASIS (OECD QSAR Toolbox) |  | Hermens, J. Broerkhuyzen , E. Canton, H; Wegeman, R. | Quantitative structure-activity, relationships and mixture toxicity studies of alcohols and chlorohydrocarbons; Effects on growth of Daphnia magna. |  | 1985 | 2016-02-08
甲殻類 | Ceriodaphnia dubia | Lethal | EC50 | 48 | hours | 34400 | mg/L | [5 empty] | 9 ECETOC Aquatic Toxicity, EAT |  | Pillard 95 |  |  |  | 2016-02-08
甲殻類 | Daphnia magna | Lethal | EC50 | 48 | hours | 5046.29 | mg/L | [5 empty] | 9 ECETOC Aquatic Toxicity, EAT |  | Hermens ea 84 |  |  |  | 2016-02-08
甲殻類 | Ceriodaphnia dubia | Growth | EC25 | 168 | hours | 12318 | mg/L | [5 empty] | 9 ECETOC Aquatic Toxicity, EAT |  | Pillard 95 |  |  |  | 2016-02-08
甲殻類 | Ceriodaphnia dubia | Lethal | NOEC | 168 | hours | 24000 | mg/L | [5 empty] | 9 ECETOC Aquatic Toxicity, EAT |  | Pillard 95 |  |  |  | 2016-02-08
甲殻類 | Ceriodaphnia dubia | Growth | NOEC | 168 | hours | 8590 | mg/L | [5 empty] | 9 ECETOC Aquatic Toxicity, EAT |  | Pillard 95 |  |  |  | 2016-02-08
甲殻類 | Ceriodaphnia dubia | Lethal | NOEC | 48 | hours | 24000 | mg/L | [5 empty] | 9 ECETOC Aquatic Toxicity, EAT |  | Pillard 95 |  |  |  | 2016-02-08
魚類 | Pimephales promelas (Fathead minnow) | Growth | NOEC | 7 | days | <3330000 | μg/L | [5 empty] | 16 US EPA AQUIRE (AQUatic toxicity Information REtrieval) |  | Pillard,D.A. | Comparative Toxicity of Formulated Glycol Deicers and Pure Ethylene and Propylene Glycol to Ceroidaphnia dubia and Pimephales promelas | Environ. Toxicol. Chem.14(2): 311-315 | 1995 | 2016-03-25
魚類 | Pimephales promelas (Fathead minnow) | Growth | NOEC | 7 | days | 15380000 | μg/L | [5 empty] | 16 US EPA AQUIRE (AQUatic toxicity Information REtrieval) |  | Pillard,D.A. | Comparative Toxicity of Formulated Glycol Deicers and Pure Ethylene and Propylene Glycol to Ceroidaphnia dubia and Pimephales promelas | Environ. Toxicol. Chem.14(2): 311-315 | 1995 | 2016-03-25
魚類 | Pimephales promelas (Fathead minnow) | Mortality | NOEC | 4 | days | 6090000 | μg/L | [5 empty] | 16 US EPA AQUIRE (AQUatic toxicity Information REtrieval) |  | Pillard,D.A. | Comparative Toxicity of Formulated Glycol Deicers and Pure Ethylene and Propylene Glycol to Ceroidaphnia dubia and Pimephales promelas | Environ. Toxicol. Chem.14(2): 311-315 | 1995 | 2016-03-25
魚類 | Pimephales promelas (Fathead minnow) | Mortality | NOEC | 7 | days | 6090000 | μg/L | [5 empty] | 16 US EPA AQUIRE (AQUatic toxicity Information REtrieval) |  | Pillard,D.A. | Comparative Toxicity of Formulated Glycol Deicers and Pure Ethylene and Propylene Glycol to Ceroidaphnia dubia and Pimephales promelas | Environ. Toxicol. Chem.14(2): 311-315 | 1995 | 2016-03-25
魚類 | Pimephales promelas (Fathead minnow) | Mortality | NOEC | 4 | days | 39140000 | μg/L | [5 empty] | 16 US EPA AQUIRE (AQUatic toxicity Information REtrieval) |  | Pillard,D.A. | Comparative Toxicity of Formulated Glycol Deicers and Pure Ethylene and Propylene Glycol to Ceroidaphnia dubia and Pimephales promelas | Environ. Toxicol. Chem.14(2): 311-315 | 1995 | 2016-03-25
魚類 | Pimephales promelas (Fathead minnow) | Mortality | NOEC | 7 | days | 32000000 | μg/L | [5 empty] | 16 US EPA AQUIRE (AQUatic toxicity Information REtrieval) |  | Pillard,D.A. | Comparative Toxicity of Formulated Glycol Deicers and Pure Ethylene and Propylene Glycol to Ceroidaphnia dubia and Pimephales promelas | Environ. Toxicol. Chem.14(2): 311-315 | 1995 | 2016-03-25
魚類 | Lepomis macrochirus (Bluegill) | Mortality | LC50 | 4 | days | >100 | (AI ml/L) | [5 empty] | 16 US EPA AQUIRE (AQUatic toxicity Information REtrieval) |  | Mayer,F.L.,Jr., and M.R. Ellersieck | Manual of Acute Toxicity: Interpretation and Data Base for 410 Chemicals and 66 Species of Freshwater Animals | USDI Fish and Wildlife Service, Publication No.160, Washington, DC:505 p. | 1986 | 2016-03-25
魚類 | Danio rerio (Zebrafish) | Mortality |  | 12 | hours | 5～10 | [6 empty] | 16 US EPA AQUIRE (AQUatic toxicity Information REtrieval) |  | Lahnsteiner,F. | The Effect of Internal and External Cryoprotectants on Zebrafish (Danio rerio) Embryos | Theriogenology69(3): 384-396 | 2008 | 2016-03-25
魚類 | Carassius auratus (Goldfish) | Mortality | LC50 | 1 | days | >5000000 | μg/L | [5 empty] | 16 US EPA AQUIRE (AQUatic toxicity Information REtrieval) |  | Bridie,A.L., C.J.M. Wolff, and M. Winter | The Acute Toxicity of Some Petrochemicals to Goldfish | Water Res.13(7): 623-626 | 1979 | 2016-03-25
魚類 | Danio rerio (Zebrafish) | Mortality | LD0 | 2 | days | 0.5 | (% v/v) | [5 empty] | 16 US EPA AQUIRE (AQUatic toxicity Information REtrieval) |  | Lahnsteiner,F. | The Effect of Internal and External Cryoprotectants on Zebrafish (Danio rerio) Embryos | Theriogenology69(3): 384-396 | 2008 | 2016-03-25
魚類 | Oncorhynchus mykiss (Rainbow trout) | Mortality | LC50 | 4 | days | >18500000 | μg/L | [5 empty] | 16 US EPA AQUIRE (AQUatic toxicity Information REtrieval) |  | Jank,B.E., H.M. Guo, and V.W. Cairns | Biological Treatment of Airport Wastewater Containing Aircraft De-icing Fluids | EPS 4-WP-73-6, Environmental Protection Services, Water Pollut.Control Dir., Wastewater Tech.Centre Ontario, Canada:122 p. | 1973 | 2016-03-25
魚類 | Oncorhynchus mykiss (Rainbow trout) | Mortality | LC50 | 4 | days | 41 | (AI ml/L) | [5 empty] | 16 US EPA AQUIRE (AQUatic toxicity Information REtrieval) |  | Mayer,F.L.,Jr., and M.R. Ellersieck | Manual of Acute Toxicity: Interpretation and Data Base for 410 Chemicals and 66 Species of Freshwater Animals | USDI Fish and Wildlife Service, Publication No.160, Washington, DC:505 p. | 1986 | 2016-03-25
魚類 | Oncorhynchus mykiss (Rainbow trout) | Mortality | LC50 | 4 | days | 16 | (AI ml/L) | [5 empty] | 16 US EPA AQUIRE (AQUatic toxicity Information REtrieval) |  | Mayer,F.L.,Jr., and M.R. Ellersieck | Manual of Acute Toxicity: Interpretation and Data Base for 410 Chemicals and 66 Species of Freshwater Animals | USDI Fish and Wildlife Service, Publication No.160, Washington, DC:505 p. | 1986 | 2016-03-25
魚類 | Oncorhynchus mykiss (Rainbow trout) | Mortality | LC50 | 4 | days | 0.98 | (M) | [5 empty] | 16 US EPA AQUIRE (AQUatic toxicity Information REtrieval) |  | Greene,M.W., and R.M. Kocan | Toxicological Mechanisms of a Multicomponent Agricultural Seed Protectant in the Rainbow Trout (Oncorhynchus mykiss) and Fathead Minnow (Pimephales promelas) | Can. J. Fish. Aquat. Sci.54:1387-1390 | 1997 | 2016-03-25
魚類 | Oncorhynchus mykiss (Rainbow trout) | Mortality | LC50 | 4 | days | 0.91 | (M) | [5 empty] | 16 US EPA AQUIRE (AQUatic toxicity Information REtrieval) |  | Greene,M.W., and R.M. Kocan | Toxicological Mechanisms of a Multicomponent Agricultural Seed Protectant in the Rainbow Trout (Oncorhynchus mykiss) and Fathead Minnow (Pimephales promelas) | Can. J. Fish. Aquat. Sci.54:1387-1390 | 1997 | 2016-03-25
魚類 | Oncorhynchus mykiss (Rainbow trout) | Physiology | LOEC | 1.08 | hours | >105000 | μg/L | [5 empty] | 16 US EPA AQUIRE (AQUatic toxicity Information REtrieval) |  | Baldwin,I.G., M.M.I. Harman, and D.A. Neville | Performance Characteristics of a Fish Monitor for Detection of Toxic Substances-I. Laboratory Trails | Water Res.28(10): 2191-2199 | 1994 | 2016-03-25
魚類 | Oncorhynchus mykiss (Rainbow trout) | Cellular Effects |  | 1 | days | 985～18400 | [6 empty] | 16 US EPA AQUIRE (AQUatic toxicity Information REtrieval) |  | Ren,L., A. Meldahl, and J.J. Lech | Dimethyl Formamide (DMFA) and Ethylene Glycol (EG) are Estrogenic in Rainbow Trout | Chem.-Biol. Interact.102:63-67 | 1996 | 2016-03-25
魚類 | Oncorhynchus mykiss (Rainbow trout) | Cellular Effects |  | 1 | days | 985～18400 | [6 empty] | 16 US EPA AQUIRE (AQUatic toxicity Information REtrieval) |  | Ren,L., A. Meldahl, and J.J. Lech | Dimethyl Formamide (DMFA) and Ethylene Glycol (EG) are Estrogenic in Rainbow Trout | Chem.-Biol. Interact.102:63-67 | 1996 | 2016-03-25
魚類 | Oncorhynchus mykiss (Rainbow trout) | Cellular Effects |  | 1 | days | 985～18400 | [6 empty] | 16 US EPA AQUIRE (AQUatic toxicity Information REtrieval) |  | Ren,L., A. Meldahl, and J.J. Lech | Dimethyl Formamide (DMFA) and Ethylene Glycol (EG) are Estrogenic in Rainbow Trout | Chem.-Biol. Interact.102:63-67 | 1996 | 2016-03-25
魚類 | Pimephales promelas (Fathead minnow) | Mortality | LC50 | 2 | days | 81950000 | μg/L | [5 empty] | 16 US EPA AQUIRE (AQUatic toxicity Information REtrieval) |  | Pillard,D.A. | Comparative Toxicity of Formulated Glycol Deicers and Pure Ethylene and Propylene Glycol to Ceroidaphnia dubia and Pimephales promelas | Environ. Toxicol. Chem.14(2): 311-315 | 1995 | 2016-03-25
魚類 | Carassius auratus (Goldfish) | Mortality | LC50 | 1 | days | >5000000 | μg/L | [5 empty] | 16 US EPA AQUIRE (AQUatic toxicity Information REtrieval) |  | Bridie,A.L., C.J.M. Wolff, and M. Winter | The Acute Toxicity of Some Petrochemicals to Goldfish | Water Res.13(7): 623-626 | 1979 | 2016-03-25
魚類 | Oncorhynchus mykiss (Rainbow trout) | Cellular Effects |  | 1 | days | 985～18400 | [6 empty] | 16 US EPA AQUIRE (AQUatic toxicity Information REtrieval) |  | Ren,L., A. Meldahl, and J.J. Lech | Dimethyl Formamide (DMFA) and Ethylene Glycol (EG) are Estrogenic in Rainbow Trout | Chem.-Biol. Interact.102:63-67 | 1996 | 2016-03-25
魚類 | Pimephales promelas (Fathead minnow) | Growth | IC25 | 7 | days | 22520000 | μg/L | [5 empty] | 16 US EPA AQUIRE (AQUatic toxicity Information REtrieval) |  | Pillard,D.A. | Comparative Toxicity of Formulated Glycol Deicers and Pure Ethylene and Propylene Glycol to Ceroidaphnia dubia and Pimephales promelas | Environ. Toxicol. Chem.14(2): 311-315 | 1995 | 2016-03-25
魚類 | Pimephales promelas (Fathead minnow) | Mortality | LC50 | 4 | days | 1.1 | (M) | [5 empty] | 16 US EPA AQUIRE (AQUatic toxicity Information REtrieval) |  | Greene,M.W., and R.M. Kocan | Toxicological Mechanisms of a Multicomponent Agricultural Seed Protectant in the Rainbow Trout (Oncorhynchus mykiss) and Fathead Minnow (Pimephales promelas) | Can. J. Fish. Aquat. Sci.54:1387-1390 | 1997 | 2016-03-25
魚類 | Pimephales promelas (Fathead minnow) | Growth | IC25 | 7 | days | 3660000 | μg/L | [5 empty] | 16 US EPA AQUIRE (AQUatic toxicity Information REtrieval) |  | Pillard,D.A. | Comparative Toxicity of Formulated Glycol Deicers and Pure Ethylene and Propylene Glycol to Ceroidaphnia dubia and Pimephales promelas | Environ. Toxicol. Chem.14(2): 311-315 | 1995 | 2016-03-25
魚類 | Pimephales promelas (Fathead minnow) | Mortality | LC50 | 4 | days | 1.12 | (M) | [5 empty] | 16 US EPA AQUIRE (AQUatic toxicity Information REtrieval) |  | Greene,M.W., and R.M. Kocan | Toxicological Mechanisms of a Multicomponent Agricultural Seed Protectant in the Rainbow Trout (Oncorhynchus mykiss) and Fathead Minnow (Pimephales promelas) | Can. J. Fish. Aquat. Sci.54:1387-1390 | 1997 | 2016-03-25
魚類 | Lepomis macrochirus (Bluegill) | Mortality | LC0 | 4 | days | >10000000 | μg/L | [5 empty] | 16 US EPA AQUIRE (AQUatic toxicity Information REtrieval) |  | Buzzell,J.C.,Jr., R.H.F. Young, and D.W. Ryckman | Behavior of Organic Chemicals in the Aquatic Environment. Part II. - Behavior in Dilute Systems | Environ.Sanitary Engineering Labs., Washington University, St.Louis, MO:81 p. | 1968 | 2016-03-25
魚類 | Oryzias latipes (Japanese medaka) | Mortality | LC50 | 2 | days | >1000000 | μg/L | [5 empty] | 16 US EPA AQUIRE (AQUatic toxicity Information REtrieval) |  | Tsuji,S., Y. Tonogai, Y. Ito, and S. Kanoh | The Influence of Rearing Temperatures on the Toxicity of Various Environmental Pollutants for Killifish (Oryzias latipes) | Eisei Kagaku32(1): 46-53 | 1986 | 2016-03-25
魚類 | Oryzias latipes (Japanese medaka) | Mortality | LC50 | 2 | days | >1000000 | μg/L | [5 empty] | 16 US EPA AQUIRE (AQUatic toxicity Information REtrieval) |  | Tsuji,S., Y. Tonogai, Y. Ito, and S. Kanoh | The Influence of Rearing Temperatures on the Toxicity of Various Environmental Pollutants for Killifish (Oryzias latipes) | Eisei Kagaku32(1): 46-53 | 1986 | 2016-03-25
魚類 | Lepomis macrochirus (Bluegill) | Mortality | LC50 | 4 | days | 27540000 | μg/L | [5 empty] | 16 US EPA AQUIRE (AQUatic toxicity Information REtrieval) |  | Khoury,G.A., A.A. Abdelghani, A.C. Anderson, and A. Monkiedje | Acute Toxicity of Ethylene Glycol to Crayfish, Bluegill Sunfish and Soil Micro-Organisms | In: D.D.Hemphill (Ed.), Trace Substances in Environmental Health, University of Missouri, Columbia, MO:371-378 | 1990 | 2016-03-25
魚類 | Pimephales promelas (Fathead minnow) | Mortality | LC50 | 4 | days | 49000000 | μg/L | [5 empty] | 16 US EPA AQUIRE (AQUatic toxicity Information REtrieval) |  | Mayes,M.A., H.C. Alexander, and D.C. Dill | A Study to Assess the Influence of Age on the Response of Fathead Minnows in Static Acute Toxicity Tests | Bull. Environ. Contam. Toxicol.31(2): 139-147 | 1983 | 2016-03-25
魚類 | Pimephales promelas (Fathead minnow) | Mortality | LC50 | 4 | days | 57000000 | μg/L | [5 empty] | 16 US EPA AQUIRE (AQUatic toxicity Information REtrieval) |  | Mayes,M.A., H.C. Alexander, and D.C. Dill | A Study to Assess the Influence of Age on the Response of Fathead Minnows in Static Acute Toxicity Tests | Bull. Environ. Contam. Toxicol.31(2): 139-147 | 1983 | 2016-03-25
魚類 | Pimephales promelas (Fathead minnow) | Mortality | LC50 | 4 | days | 53000000 | μg/L | [5 empty] | 16 US EPA AQUIRE (AQUatic toxicity Information REtrieval) |  | Mayes,M.A., H.C. Alexander, and D.C. Dill | A Study to Assess the Influence of Age on the Response of Fathead Minnows in Static Acute Toxicity Tests | Bull. Environ. Contam. Toxicol.31(2): 139-147 | 1983 | 2016-03-25
魚類 | Oryzias latipes (Japanese medaka) | Mortality | LC50 | 1 | days | >1000000 | μg/L | [5 empty] | 16 US EPA AQUIRE (AQUatic toxicity Information REtrieval) |  | Tsuji,S., Y. Tonogai, Y. Ito, and S. Kanoh | The Influence of Rearing Temperatures on the Toxicity of Various Environmental Pollutants for Killifish (Oryzias latipes) | Eisei Kagaku32(1): 46-53 | 1986 | 2016-03-25
魚類 | Oryzias latipes (Japanese medaka) | Mortality | LC50 | 1 | days | >1000000 | μg/L | [5 empty] | 16 US EPA AQUIRE (AQUatic toxicity Information REtrieval) |  | Tsuji,S., Y. Tonogai, Y. Ito, and S. Kanoh | The Influence of Rearing Temperatures on the Toxicity of Various Environmental Pollutants for Killifish (Oryzias latipes) | Eisei Kagaku32(1): 46-53 | 1986 | 2016-03-25
魚類 | Pimephales promelas (Fathead minnow) | Mortality | LC50 | 2 | days | >10000000 | μg/L | [5 empty] | 16 US EPA AQUIRE (AQUatic toxicity Information REtrieval) |  | Conway,R.A., G.T. Waggy, M.H. Spiegel, and R.L. Berglund | Environmental Fate and Effects of Ethylene Oxide | Environ. Sci. Technol.17(2): 107-112 | 1983 | 2016-03-25
魚類 | Oryzias latipes (Japanese medaka) | Mortality | LC50 | 1 | days | >1000000 | μg/L | [5 empty] | 16 US EPA AQUIRE (AQUatic toxicity Information REtrieval) |  | Tsuji,S., Y. Tonogai, Y. Ito, and S. Kanoh | The Influence of Rearing Temperatures on the Toxicity of Various Environmental Pollutants for Killifish (Oryzias latipes) | Eisei Kagaku32(1): 46-53 | 1986 | 2016-03-25
魚類 | Pimephales promelas (Fathead minnow) | Mortality | LC50 | 4 | days | >10000000 | μg/L | [5 empty] | 16 US EPA AQUIRE (AQUatic toxicity Information REtrieval) |  | Conway,R.A., G.T. Waggy, M.H. Spiegel, and R.L. Berglund | Environmental Fate and Effects of Ethylene Oxide | Environ. Sci. Technol.17(2): 107-112 | 1983 | 2016-03-25
魚類 | Pimephales promelas (Fathead minnow) | Mortality | LC50 | 1 | days | >10000000 | μg/L | [5 empty] | 16 US EPA AQUIRE (AQUatic toxicity Information REtrieval) |  | Conway,R.A., G.T. Waggy, M.H. Spiegel, and R.L. Berglund | Environmental Fate and Effects of Ethylene Oxide | Environ. Sci. Technol.17(2): 107-112 | 1983 | 2016-03-25
魚類 | Pimephales promelas (Fathead minnow) | Mortality | LC50 | 4 | days | 8050000 | μg/L | [5 empty] | 16 US EPA AQUIRE (AQUatic toxicity Information REtrieval) |  | Pillard,D.A. | Comparative Toxicity of Formulated Glycol Deicers and Pure Ethylene and Propylene Glycol to Ceroidaphnia dubia and Pimephales promelas | Environ. Toxicol. Chem.14(2): 311-315 | 1995 | 2016-03-25
魚類 | Pimephales promelas (Fathead minnow) | Mortality | LC50 | 4 | days | 72860000 | μg/L | [5 empty] | 16 US EPA AQUIRE (AQUatic toxicity Information REtrieval) |  | Pillard,D.A. | Comparative Toxicity of Formulated Glycol Deicers and Pure Ethylene and Propylene Glycol to Ceroidaphnia dubia and Pimephales promelas | Environ. Toxicol. Chem.14(2): 311-315 | 1995 | 2016-03-25
魚類 | Pimephales promelas (Fathead minnow) | Mortality | LC50 | 2 | days | 8540000 | μg/L | [5 empty] | 16 US EPA AQUIRE (AQUatic toxicity Information REtrieval) |  | Pillard,D.A. | Comparative Toxicity of Formulated Glycol Deicers and Pure Ethylene and Propylene Glycol to Ceroidaphnia dubia and Pimephales promelas | Environ. Toxicol. Chem.14(2): 311-315 | 1995 | 2016-03-25
魚類 | Oryzias latipes (Japanese medaka) | Mortality | LC50 | 2 | days | >1000000 | μg/L | [5 empty] | 16 US EPA AQUIRE (AQUatic toxicity Information REtrieval) |  | Tsuji,S., Y. Tonogai, Y. Ito, and S. Kanoh | The Influence of Rearing Temperatures on the Toxicity of Various Environmental Pollutants for Killifish (Oryzias latipes) | Eisei Kagaku32(1): 46-53 | 1986 | 2016-03-25
魚類 | Pimephales promelas (Fathead minnow) | Growth | NOEC | 168 | hours | 15380 | mg/L | [5 empty] | 9 ECETOC Aquatic Toxicity, EAT |  | Pillard 95 |  |  |  | 2016-02-08
魚類 | Pimephales promelas (Fathead minnow) | Growth | EC25 | 168 | hours | 22520 | mg/L | [5 empty] | 9 ECETOC Aquatic Toxicity, EAT |  | Pillard 95 |  |  |  | 2016-02-08
魚類 | Pimephales promelas (Fathead minnow) | Lethal | NOEC | 168 | hours | 32000 | mg/L | [5 empty] | 9 ECETOC Aquatic Toxicity, EAT |  | Pillard 95 |  |  |  | 2016-02-08
魚類 | Pimephales promelas (Fathead minnow) | Mortality | LC50 | 96 | hours | 52800 | mg/L | [5 empty] | 17 Aquatic OASIS (OECD QSAR Toolbox) |  | Eldred, D.V., Weikel C.L., Jurs P.C., and Kaiser K.L.E. | Prediction of fathead minnow acute toxicity of organic compounds from molecular structure. |  | 1999 | 2016-02-08
魚類 | Poecilia reticulata (Guppy) | Mortality | LC50 | 96 | hours | 49300 | mg/L | [5 empty] | 17 Aquatic OASIS (OECD QSAR Toolbox) |  | Raevsky, O.A., and Dearden, J.C. | Creation of predictive models of aquatic toxicity of environmental pollutants with different mechanisms of action on the basis of molecular similarity and hybot descriptors. |  | 2004 | 2016-02-08
魚類 | Carassius auratus (Goldfish) | Mortality | LC50 | 24 | hours | 101000 | mg/L | [5 empty] | 17 Aquatic OASIS (OECD QSAR Toolbox) |  | Lipnick, R.L., K.R. Watson, and A.K.Strausz | A QSAR Study of the Acute Toxicity of Some Industrial Organic Chemicals to Goldfish. Narcosis, Electrophile and Proelectrophile Mechanisms. |  | 1987 | 2016-02-08
魚類 | Pimephales promelas (Fathead minnow) | Lethal | EC50 | 96 | hours | 72860 | mg/L | [5 empty] | 9 ECETOC Aquatic Toxicity, EAT |  | Pillard 95 |  |  |  | 2016-02-08
魚類 | Pimephales promelas (Fathead minnow) | Lethal | NOEC | 96 | hours | 39140 | mg/L | [5 empty] | 9 ECETOC Aquatic Toxicity, EAT |  | Pillard 95 |  |  |  | 2016-02-08