## 108316
化学物質有害性情報データベース 物質情報
CAS番号 CAS RN |  | 108316
官報公示整理番号 METI No. |  | 6-2068
物質名 test material |  | フラン－２，５－ジオン/Furan-2,5-dione
水溶解度 water solubility |  | 4912mg/L (推計値 estimated)
Log Kow |  | 1.62 (推計値 estimated)
備考 remarks
【注意事項】
* 化学物質有害性情報データベース情報更新日が2019年9月以前はRead-acrossデータでも○としていないので、毒性値の取り扱いには注意が必要である。
生物種 | 学名 | 影響内容 | エンドポイント | 暴露期間（値） | 暴露期間（単位） | 毒性値 | 毒性値(単位) | Read-across * | QSAR | GLP | 設定濃度 | 実測濃度 | 情報源 | 情報源による信頼性評価 | 原著 original work |  |  |  | 情報更新日
[15 empty] | 著者 | タイトル | 記載誌 | 発行年
subject type | scientific name | effect | endpoint | exposure duration value | exposure duration unit | toxicity value | toxicity unit | Read-across | QSAR | GLP | nominal concentration | measured concentration | original_work_type | original_work_reliability_rank | author | title | referenced journal | publication year | Information update date
藻類 | Scenedesmus subspicatus | Cellular Effects | EC3 | 7 | days | 306000 | μg/L | [5 empty] | 16 US EPA AQUIRE (AQUatic toxicity Information REtrieval) |  | Trenel,J., and R. Kuhn | Bewertung Wassergefahrdender Stoffe im Hinblick auf Lagerung, Umschlag und Transport | Umweltforschungsplan des Bundesministers des Innern: | 1982 | 2016-03-25
藻類 | Scenedesmus sp. Scenedesmus subspicata | growth | EC50 | 72 | hours | 29 | mg/L |  |  | × |  |  | 4 OECD SIDS (HPVC) | 4B | Hüls AG |  | Verlaengerter Toxizitaetstest bei Daphnia magna nach UBA. PS-499/871130 Biologie/Toxikologie, Biologie II, 1 S | 1988 | 2016-02-18
藻類 | Pseudokirchneriella subcapitata | biomass | EC50 | 72 | hours | >150 | mg/L |  |  | ○ |  |  | 4 OECD SIDS (HPVC) | 1A | Springborn Smithers Laboratories | Maleic Anhydride and its Sodium Salts – Toxicity to the Freshwater Green Alga, Pseudokirchneriella subcapitata | Conducted for the American Chemistry Council Maleic Anhydride Panel. Unpublished Report. Springborn Smithers StudyNo. 13761.6109 | 2002 | 2016-02-18
藻類 | Pseudokirchneriella subcapitata | growth | EC50 | 72 | hours | >150 | mg/L |  |  | ○ |  |  | 4 OECD SIDS (HPVC) | 1A | Springborn Smithers Laboratories | Maleic Anhydride and its Sodium Salts – Toxicity to the Freshwater Green Alga, Pseudokirchneriella subcapitata | Conducted for the American Chemistry Council Maleic Anhydride Panel. Unpublished Report. Springborn Smithers StudyNo. 13761.6109 | 2002 | 2016-02-18
藻類 | Selenastrum capricornutum | biomass | EC50 | 72 | hours | >150 | mg/L |  |  | ○ |  |  | 12 ECHA Information on Registered Substances | 1 | secondary source |  |  | 2002 | 2016-02-18
藻類 | Scenedesmus subspicatus | growth rate | EC50 | 72 | hours | 29 | mg/L |  |  | × |  |  | 12 ECHA Information on Registered Substances | 4 | UNEP | Maleic Anhydride and Maleic Acid | Published OECD SIDS initial assessments of HPV chemicals (2005) | 2005 | 2016-02-18
藻類 | Pseudokirchneriella subcapitata | growth rate | EC50 | 72 | hours | 74.35 | mg/L |  |  | ○ |  |  | 12 ECHA Information on Registered Substances | 1 | study report |  |  | 2010 | 2016-02-18
藻類 | Desmodesmus subspicatus | growth rate | EC50 | 72 | hours | 29 | mg/L |  |  | × |  |  | 12 ECHA Information on Registered Substances | 4 | Hüls AG | Algenwachstums-Hemmtest nach UBA, PS-Biologie/ Toxikologie, Biologie II, 1 S. | cited in OECD SIDS for CAS. Nos. 108318/ 110167; 20-23 April 2004 | 1988 | 2016-02-18
藻類 | Pseudokirchneriella subcapitata | growth rate | EC50 | 72 | hours | >150 | mg/L |  |  | ○ |  |  | 12 ECHA Information on Registered Substances | 1 | publication |  |  | 2005 | 2016-02-19
藻類 | Pseudokirchneriella subcapitata | biomass | EC50 | 72 | hours | >150 | mg/L |  |  | ○ |  |  | 12 ECHA Information on Registered Substances | 1 | publication |  |  | 2005 | 2016-02-19
藻類 | Selenastrum capricornutum | growth rate | EC50 | 72 | hours | >150 | mg/L |  |  | ○ |  |  | 12 ECHA Information on Registered Substances | 1 | secondary source |  |  | 2002 | 2016-02-18
藻類 | Scenedesmus subspicatus | 遊泳阻害 | EC50 | 72 | hours | 29 | mg/L |  |  | × |  |  | 11 Japan チャレンジプログラム |  | Huels AG | - | Algenwachstums-Hemmtest nach UBA. PS-Biologie/Toxikologie, Biologie II,1 S. | 1988 | 2016-03-21
藻類 | Pseudokirchneriella subcapitata | biomass | NOEC | 72 | hours | >150 | mg/L |  |  | ○ |  |  | 4 OECD SIDS (HPVC) | 1A | Springborn Smithers Laboratories | Maleic Anhydride and its Sodium Salts – Toxicity to the Freshwater Green Alga, Pseudokirchneriella subcapitata | Conducted for the American Chemistry Council Maleic Anhydride Panel. Unpublished Report. Springborn Smithers StudyNo. 13761.6109 | 2002 | 2016-02-18
藻類 | Pseudokirchneriella subcapitata | growth | NOEC | 72 | hours | 150 | mg/L |  |  | ○ |  |  | 4 OECD SIDS (HPVC) | 1A | Springborn Smithers Laboratories | Maleic Anhydride and its Sodium Salts – Toxicity to the Freshwater Green Alga, Pseudokirchneriella subcapitata | Conducted for the American Chemistry Council Maleic Anhydride Panel. Unpublished Report. Springborn Smithers StudyNo. 13761.6109 | 2002 | 2016-02-18
藻類 | Pseudokirchneriella subcapitata | growth rate | EC10 | 72 | hours | 11.8 | mg/L |  |  | ○ |  |  | 12 ECHA Information on Registered Substances | 1 | study report |  |  | 2010 | 2016-02-18
藻類 | Scenedesmus subspicatus | 遊泳阻害 | EC10 | 72 | hours | 23 | mg/L |  |  | × |  |  | 11 Japan チャレンジプログラム |  | Huels AG | - | Algenwachstums-Hemmtest nach UBA. PS-Biologie/Toxikologie, Biologie II,1 S. | 1988 | 2016-03-21
藻類 | Selenastrum capricornutum | biomass | NOEC | 72 | hours | 150 | mg/L |  |  | ○ |  |  | 12 ECHA Information on Registered Substances | 1 | secondary source |  |  | 2002 | 2016-02-18
藻類 | Selenastrum capricornutum | growth rate | NOEC | 72 | hours | 150 | mg/L |  |  | ○ |  |  | 12 ECHA Information on Registered Substances | 1 | secondary source |  |  | 2002 | 2016-02-18
藻類 | Pseudokirchneriella subcapitata | biomass | NOEC | 72 | hours | >150 | mg/L |  |  | ○ |  |  | 12 ECHA Information on Registered Substances | 1 | publication |  |  | 2005 | 2016-02-19
藻類 | Pseudokirchneriella subcapitata | growth rate | NOEC | 72 | hours | 150 | mg/L |  |  | ○ |  |  | 12 ECHA Information on Registered Substances | 1 | publication |  |  | 2005 | 2016-02-19
甲殻類 | Daphnia magna | Behavior | EC50 | 1 | days | 85000 | μg/L | [5 empty] | 16 US EPA AQUIRE (AQUatic toxicity Information REtrieval) |  | Trenel,J., and R. Kuhn | Bewertung Wassergefahrdender Stoffe im Hinblick auf Lagerung, Umschlag und Transport | Umweltforschungsplan des Bundesministers des Innern: | 1982 | 2016-03-25
甲殻類 | Daphnia magna | Behavior | EC50 | 1 | days | 5600000 | μg/L | [5 empty] | 16 US EPA AQUIRE (AQUatic toxicity Information REtrieval) |  | Trenel,J., and R. Kuhn | Bewertung Wassergefahrdender Stoffe im Hinblick auf Lagerung, Umschlag und Transport | Umweltforschungsplan des Bundesministers des Innern: | 1982 | 2016-03-25
甲殻類 | Daphnia magna |  | EC50 | 48 | hours | 330 | mg/L |  |  | ○ |  |  | 4 OECD SIDS (HPVC) | 1B | ABC Laboratories, Inc |  | Acute Toxicity of Maleic Anhydride to Daphnia magna. Unpublished ReportNo. AB-82-187 | 1982 | 2016-02-22
甲殻類 | Daphnia magna |  | EC50 | 24 | hours | 340 | mg/L |  |  | ○ |  |  | 4 OECD SIDS (HPVC) | 1B | ABC Laboratories, Inc |  | Acute Toxicity of Maleic Anhydride to Daphnia magna. Unpublished ReportNo. AB-82-187 | 1982 | 2016-02-22
甲殻類 | Daphnia magna |  | EC50 | 24 | hours | 5600 | mg/L |  |  | × |  |  | 4 OECD SIDS (HPVC) | 2C | Bringmann, G., and Kuehn, R | Ergebnisse der Schadwirkung wassergefaehrdender Stoffe gegen Daphnia magna in einem weiterentwickelten standardisierten Testverfahren. | Z. Wasser Abwasser Forsch15: 1-6 | 1982 | 2016-02-19
甲殻類 | Daphnia magna |  | EC50 | 24 | hours | 88 | mg/L |  |  | × |  |  | 4 OECD SIDS (HPVC) | 2C | Bringmann, G., and Kuehn, R | Ergebnisse der Schadwirkung wassergefaehrdender Stoffe gegen Daphnia magna in einem weiterentwickelten standardisierten Testverfahren. | Z. Wasser Abwasser Forsch15: 1-6 | 1982 | 2016-02-18
甲殻類 | Daphnia magna | mobility | EC50 | 48 | hours | 330 | mg/L |  |  | ○ |  |  | 12 ECHA Information on Registered Substances | 2 | publication |  |  | 2005 | 2016-02-19
甲殻類 | Daphnia magna |  | EC50 | 24 | hours | 88 | mg/L |  |  | × |  |  | 12 ECHA Information on Registered Substances | 4 | Bringmann, G., and Kuehn, R. | Ergebnisse der Schadwirkung wassergefaehrdender Stoffe gegen Daphnia magna in einem weiterentwickelten standardisierten Testverfahren. Z | Wasser Abwasser Forsch.15: 1-6 | 1982 | 2016-02-19
甲殻類 | Daphnia magna | mobility | EC50 | 24 | hours | 5600 | mg/L |  |  | × |  |  | 12 ECHA Information on Registered Substances | 4 | Bringmann, G., and Kuehn, R. | Ergebnisse der Schadwirkung wassergefaehrdender Stoffe gegen Daphnia magna in einem weiterentwickelten standardisierten Testverfahren. Z | Wasser Abwasser Forsch.15: 1-6 | 1982 | 2016-02-19
甲殻類 | Daphnia magna | mobility | EC50 | 48 | hours | 93.8 | mg/L |  |  | ○ |  |  | 12 ECHA Information on Registered Substances | 1 | study report |  |  | 2010 | 2016-02-18
甲殻類 | Daphnia magna | 遊泳阻害 | EC0 | 24 | hours | 3950 | mg/L | [5 empty] | 11 Japan チャレンジプログラム |  | Bringmann G. & Kuehn R. | - | Z. Wasser Abwasser Forsch.15, 1-6 | 1982 | 2016-03-21
甲殻類 | Daphnia magna | mobility | EC50 | 24 | hours | 88 | mg/L |  |  | × |  |  | 12 ECHA Information on Registered Substances | 2 | Bringmann, G. & Kuehn, R. | Ergebnisse der Schadwirkung wassergefaehrdender Stoffe gegen Daphnia magna in einem weiterentwickelten standardisierten Testverfahren | Z. Wasser Abwasser Forsch.15: 1-6. | 1982 | 2016-02-18
甲殻類 | Daphnia magna | 遊泳阻害 | EC100 | 24 | hours | 6364 | mg/L | [5 empty] | 11 Japan チャレンジプログラム |  | Bringmann G. & Kuehn R. | - | Z. Wasser Abwasser Forsch.15, 1-6 | 1982 | 2016-03-21
甲殻類 | Daphnia magna | 遊泳阻害 | EC50 | 24 | hours | 84 | mg/L |  |  | × |  |  | 11 Japan チャレンジプログラム |  | Huels-Untersuchung (unveroeffentlicht) | - | -- |  | 2016-03-21
甲殻類 | Daphnia magna | mobility | EC50 | 24 | hours | 5600 | mg/L |  |  | × |  |  | 12 ECHA Information on Registered Substances | 2 | Bringmann, G. & Kuehn, R. | Ergebnisse der Schadwirkung wassergefaehrdender Stoffe gegen Daphnia magna in einem weiterentwickelten standardisierten Testverfahren | Z. Wasser Abwasser Forsch.15: 1-6. | 1982 | 2016-02-18
甲殻類 | Daphnia magna | 遊泳阻害 | EC50 | 24 | hours | 5600 | mg/L | [5 empty] | 11 Japan チャレンジプログラム |  | Bringmann G. & Kuehn R. | - | Z. Wasser Abwasser Forsch.15, 1-6 | 1982 | 2016-03-21
甲殻類 | Daphnia magna | 遊泳阻害 | EC100 | 24 | hours | 125 | mg/L | [5 empty] | 11 Japan チャレンジプログラム |  | Bringmann G. & Kuehn R. | - | Z. Wasser Abwasser Forsch.15, 1-6 | 1982 | 2016-03-21
甲殻類 | Daphnia magna | 遊泳阻害 | EC50 | 24 | hours | 88 | mg/L | [5 empty] | 11 Japan チャレンジプログラム |  | Bringmann G. & Kuehn R. | - | Z. Wasser Abwasser Forsch.15, 1-6 | 1982 | 2016-03-21
甲殻類 | Daphnia magna | 遊泳阻害 | EC0 | 24 | hours | 63 | mg/L | [5 empty] | 11 Japan チャレンジプログラム |  | Bringmann G. & Kuehn R. | - | Z. Wasser Abwasser Forsch.15, 1-6 | 1982 | 2016-03-21
甲殻類 | Daphnia magna | mobility | EC50 | 48 | hours | 316 | mg/L |  |  | × |  |  | 12 ECHA Information on Registered Substances | 3 | Randall, T. L., and Knopp, P. V. | Detoxification of specific organic substances by wet oxidation. | J. Water Poll. Control Fed.; cited in OECD SIDS for CAS. Nos. 108-31-8/ 110-16-7; 20-23 April 200442: 2117-2130 | 1980 | 2016-02-18
甲殻類 | Daphnia magna | mobility | EC50 | 24 | hours | 340 | mg/L |  |  | ○ |  |  | 12 ECHA Information on Registered Substances | 2 | publication |  |  | 2005 | 2016-02-19
甲殻類 | Daphnia magna | mobility | EC50 | 48 | hours | 42.81 | mg/L |  |  | ○ |  |  | 12 ECHA Information on Registered Substances | 1 | study report |  |  | 2010 | 2016-02-18
甲殻類 | Daphnia magna | mobility | EC50 | 48 | hours | 330 | mg/L | [5 empty] | 12 ECHA Information on Registered Substances | 1 | secondary source |  |  | 1982 | 2016-02-18
甲殻類 | Daphnia magna | Reproduction rate | NOEC | 21 | days | 10 | mg/L |  |  | × |  |  | 4 OECD SIDS (HPVC) | 4B | Hüls AG |  | Verlaengerter Toxizitaetstest bei Daphnia magna nach UBA. PS-499/871130. Biologie/Toxikologie, Biologie II, 1 S. | 1988 | 2016-02-18
甲殻類 | Daphnia magna | Reproduction rate | EC50 | 21 | days | 77 | mg/L |  |  | × |  |  | 4 OECD SIDS (HPVC) | 4B | Hüls AG |  | Verlaengerter Toxizitaetstest bei Daphnia magna nach UBA. PS-499/871130. Biologie/Toxikologie, Biologie II, 1 S. | 1988 | 2016-02-18
甲殻類 | Daphnia magna | reproduction | EC50 | 21 | days | 77 | mg/L |  |  | × |  |  | 12 ECHA Information on Registered Substances | 4 | UNEP | Maleic Anhydride and Maleic Acid | Published OECD SIDS initial assessments of HPV chemicals (2005) | 2005 | 2016-02-19
甲殻類 | Daphnia magna | mobility | LOEC | 48 | hours | 30.63 | mg/L |  |  | ○ |  |  | 12 ECHA Information on Registered Substances | 1 | study report |  |  | 2010 | 2016-02-18
甲殻類 | Daphnia magna | mobility | NOEC | 48 | hours | 17.5 | mg/L |  |  | ○ |  |  | 12 ECHA Information on Registered Substances | 1 | study report |  |  | 2010 | 2016-02-18
甲殻類 | Daphnia magna | 繁殖 | EC50 | 21 | days | 77 | mg/L |  |  | × |  |  | 11 Japan チャレンジプログラム |  | Huels AG | - | Verlaengerter Toxizitaetstest bei Daphnia magna nach UBA. PS-499/871130. Biologie/Toxikologie, Biologie II1 S. | 1988 | 2016-03-21
甲殻類 | Daphnia magna | reproduction | NOEC | 21 | days | 10 | mg/L |  |  | × |  |  | 12 ECHA Information on Registered Substances | 2 | publication |  |  | 1988 | 2016-02-18
甲殻類 | Daphnia magna | 繁殖 | NOEC | 21 | days | 10 | mg/L |  |  | × |  |  | 11 Japan チャレンジプログラム |  | Huels AG, unpublished study | - | -- |  | 2016-03-21
甲殻類 | Daphnia magna | reproduction | NOEC | 21 | days | 10 | mg/L |  |  | × |  |  | 12 ECHA Information on Registered Substances | 4 | UNEP | Maleic Anhydride and Maleic Acid | Published OECD SIDS initial assessments of HPV chemicals (2005) | 2005 | 2016-02-19
甲殻類 | Daphnia magna | 繁殖 | NOEC | 21 | days | 10 | mg/L |  |  | × |  |  | 11 Japan チャレンジプログラム |  | Huels AG | - | Verlaengerter Toxizitaetstest bei Daphnia magna nach UBA. PS-499/871130. Biologie/Toxikologie, Biologie II1 S. | 1988 | 2016-03-21
甲殻類 | Daphnia magna | reproduction | EC50 | 21 | days | 77 | mg/L |  |  | × |  |  | 12 ECHA Information on Registered Substances | 2 | publication |  |  | 1988 | 2016-02-18
魚類 | Oncorhynchus mykiss (Rainbow trout) | Mortality | LC0 | 2 | days | 165000 | μg/L | [5 empty] | 16 US EPA AQUIRE (AQUatic toxicity Information REtrieval) |  | Lysak,A., and J. Marcinek | Multiple Toxic Effect of Simultaneous Action of Some Chemical Substances on Fish | Rocz. Nauk Roln. Ser. H Rybactwo.94(3): 53-63 | 1972 | 2016-03-25
魚類 | Oncorhynchus mykiss (Rainbow trout) | Mortality | LC100 | 2 | days | 260000 | μg/L | [5 empty] | 16 US EPA AQUIRE (AQUatic toxicity Information REtrieval) |  | Lysak,A., and J. Marcinek | Multiple Toxic Effect of Simultaneous Action of Some Chemical Substances on Fish | Rocz. Nauk Roln. Ser. H Rybactwo.94(3): 53-63 | 1972 | 2016-03-25
魚類 | Cyprinus carpio (Carp) | Mortality |  | 3.83 | days | 174～279 | [6 empty] | 16 US EPA AQUIRE (AQUatic toxicity Information REtrieval) |  | Loeb,H.A., and W.H. Kelly | Acute Oral Toxicity of 1,496 Chemicals Force-Fed to Carp | U.S.Fish.Wildl.Serv., Sp.Sci.Rep.-Fish.No.471, Washington, D.C.:124 p. | 1963 | 2016-03-25
魚類 | Lepomis macrochirus (Bluegill) | Mortality | LC50 | 1 | days | 150000 | μg/L | [5 empty] | 16 US EPA AQUIRE (AQUatic toxicity Information REtrieval) |  | Turnbull,H., J.G. Demann, and R.F. Weston | Toxicity of Various Refinery Materials to Fresh Water Fish | J. Ind. Eng. Chem.46(2): 324-333 | 1954 | 2016-03-25
魚類 | Lepomis macrochirus (Bluegill) | Mortality | LC50 | 2 | days | 138000 | μg/L | [5 empty] | 16 US EPA AQUIRE (AQUatic toxicity Information REtrieval) |  | Turnbull,H., J.G. Demann, and R.F. Weston | Toxicity of Various Refinery Materials to Fresh Water Fish | J. Ind. Eng. Chem.46(2): 324-333 | 1954 | 2016-03-25
魚類 | Leuciscus idus (Orfe) | Mortality | LC50 |  |  | 115000 | μg/L | [5 empty] | 16 US EPA AQUIRE (AQUatic toxicity Information REtrieval) |  | Knie,J., A. Halke, I. Juhnke, and W. Schiller | Results of Studies on Chemical Substances with Four Biotests (Ergebnisse der Untersuch-Ungen von Chemischen Stoffen mit vier Biotests) | Dtsch. Gewaesserkd. Mitt.27(3): 77-79 | 1983 | 2016-03-25
魚類 | Lepomis macrochirus (Bluegill) |  | LC50 | 48 | hours | 75 | mg/L |  |  | ○ |  |  | 4 OECD SIDS (HPVC) | 1B | ABC Laboratories, Inc |  | Acute Toxicity of Maleic Anhydride to Bluegill Trout. Unpublished ReportNo. AB-82-196 | 1982 | 2016-02-22
魚類 | Oncorhynchus mykiss (Rainbow trout) |  | LC50 | 24 | hours | 75 | mg/L |  |  | ○ |  |  | 4 OECD SIDS (HPVC) | 1B | ABC Laboratories, Inc |  | Acute Toxicity of Maleic Anhydride to Rainbow Trout. Unpublished ReportNo. AB-82-195 | 1982 | 2016-02-22
魚類 | Lepomis macrochirus (Bluegill) |  | LC50 | 24 | hours | 150 | mg/L |  |  | × |  |  | 4 OECD SIDS (HPVC) | 2C | Turnbull, H., DeMann, J. G., and Weston, R. F. | Toxicity of various refinery materials to fresh water fish | Industr. Engineer. Chem46: 324-333 | 1954 | 2016-02-19
魚類 | Lepomis macrochirus (Bluegill) |  | LC50 | 24 | hours | 75 | mg/L |  |  | ○ |  |  | 4 OECD SIDS (HPVC) | 1B | ABC Laboratories, Inc |  | Acute Toxicity of Maleic Anhydride to Bluegill Trout. Unpublished ReportNo. AB-82-196 | 1982 | 2016-02-22
魚類 | Oncorhynchus mykiss (Rainbow trout) | Toxic |  | 24 | hours | 200 | mg/L |  |  | × |  |  | 4 OECD SIDS (HPVC) | 3C | Lysak, A. and Marcinek, J. | Multiple toxic effect of simultaneous action of some chemical substances on fish | Rocz. Nauk Roln. Ser. H94: 53-63 | 1972 | 2016-02-18
魚類 | Lepomis macrochirus (Bluegill) |  | LC50 | 96 | hours | 75 | mg/L |  |  | ○ |  |  | 4 OECD SIDS (HPVC) | 1B | ABC Laboratories, Inc |  | Acute Toxicity of Maleic Anhydride to Bluegill Trout. Unpublished ReportNo. AB-82-196 | 1982 | 2016-02-22
魚類 | Lepomis macrochirus (Bluegill) |  | LC50 | 48 | hours | 138 | mg/L |  |  | × |  |  | 4 OECD SIDS (HPVC) | 2C | Turnbull, H., DeMann, J. G., and Weston, R. F. | Toxicity of various refinery materials to fresh water fish | Industr. Engineer. Chem46: 324-333 | 1954 | 2016-02-22
魚類 | Leuciscus idus (Orfe) |  | LC50 | 48 | hours | 275 | mg/L |  |  | × |  |  | 4 OECD SIDS (HPVC) | 4B | Hüls AG | Fischtest. Untersuchungsprotokoll Nr. 30F. Biologische Laboratorien Ökologie und Ökotoxikologie |  | 1982 | 2016-02-18
魚類 | Oncorhynchus mykiss (Rainbow trout) | Permissible |  | 24 | hours | 165 | mg/L |  |  | × |  |  | 4 OECD SIDS (HPVC) | 3C | Lysak, A. and Marcinek, J. | Multiple toxic effect of simultaneous action of some chemical substances on fish | Rocz. Nauk Roln. Ser. H94: 53-63 | 1972 | 2016-02-18
魚類 | Oncorhynchus mykiss (Rainbow trout) | Lethal |  | 24 | hours | 260 | mg/L |  |  | × |  |  | 4 OECD SIDS (HPVC) | 3C | Lysak, A. and Marcinek, J. | Multiple toxic effect of simultaneous action of some chemical substances on fish | Rocz. Nauk Roln. Ser. H94: 53-63 | 1972 | 2016-02-18
魚類 | Leuciscus idus (Orfe) |  | LC50 | 48 | hours | 115 | mg/L |  |  | × |  |  | 4 OECD SIDS (HPVC) | 2C | Knie, J. A., Halke, I., and Schiller, W. | Ergebnisse der Untersuchungen von chemischen Stoffen mit vier Biotests | Dtsch. Gewasesserkdl. Mitt (DGM)27: 77-79 | 1983 | 2016-02-19
魚類 | Oncorhynchus mykiss (Rainbow trout) |  | LC50 | 96 | hours | 75 | mg/L |  |  | ○ |  |  | 4 OECD SIDS (HPVC) | 1B | ABC Laboratories, Inc |  | Acute Toxicity of Maleic Anhydride to Rainbow Trout. Unpublished ReportNo. AB-82-195 | 1982 | 2016-02-22
魚類 | Oncorhynchus mykiss (Rainbow trout) |  | LC50 | 48 | hours | 75 | mg/L |  |  | ○ |  |  | 4 OECD SIDS (HPVC) | 1B | ABC Laboratories, Inc |  | Acute Toxicity of Maleic Anhydride to Rainbow Trout. Unpublished ReportNo. AB-82-195 | 1982 | 2016-02-22
魚類 | Oncorhynchus mykiss (Rainbow trout) |  | LC50 | 48 | hours | 106 | mg/L |  |  | × |  |  | 4 OECD SIDS (HPVC) | 3C | Lysak, A. and Marcinek, J. | Multiple toxic effect of simultaneous action of some chemical substances on fish | Rocz. Nauk Roln. Ser. H94: 53-63 | 1972 | 2016-02-18
魚類 | Leuciscus idus (Orfe) | 死亡 | LC50 | 48 | hours | 115 | mg/L | [5 empty] | 11 Japan チャレンジプログラム |  | Knie J. et al. | - | Dtsch. Gewaesserkdl. Mitt. (DGM)27, 77-79 | 1983 | 2016-03-21
魚類 | Lepomis macrochirus (Bluegill) | mortality | LC50 | 96 | hours | 75 | mg/L | [5 empty] | 12 ECHA Information on Registered Substances | 1 | publication |  |  | 1982 | 2016-02-18
魚類 | Leuciscus idus (Orfe) | 死亡 | LC100 | 48 | hours | 310 | mg/L |  |  | × |  |  | 11 Japan チャレンジプログラム |  | Huels AG | - | Fischtest. Untersuchungsprotokoll Nr. 30F. Biologische Laboratorien Oekologie und Oekotoxikologie4S | 1982 | 2016-03-21
魚類 | Oncorhynchus mykiss (Rainbow trout) | 死亡 | LC0 | 24 | hours | 165 | mg/L | [5 empty] | 11 Japan チャレンジプログラム |  | Lysak A. & Marcinek J. | - | Rocz. Nauk Roln. Ser. H94, 53-63 | 1972 | 2016-03-21
魚類 | Leuciscus idus (Orfe) | 死亡 | LC100 | 48 | hours | 125 | mg/L | [5 empty] | 11 Japan チャレンジプログラム |  | Knie J. et al. | - | Dtsch. Gewaesserkdl. Mitt. (DGM)27, 77-79 | 1983 | 2016-03-21
魚類 | Oncorhynchus mykiss (Rainbow trout) | 死亡 | LC100 | 24 | hours | 260 | mg/L | [5 empty] | 11 Japan チャレンジプログラム |  | Lysak A. & Marcinek J. | - | Rocz. Nauk Roln. Ser. H94, 53-63 | 1972 | 2016-03-21
魚類 | Leuciscus idus (Orfe) | 死亡 | LC0 | 48 | hours | 250 | mg/L |  |  | × |  |  | 11 Japan チャレンジプログラム |  | Huels AG | - | Fischtest. Untersuchungsprotokoll Nr. 30F. Biologische Laboratorien Oekologie und Oekotoxikologie4S | 1982 | 2016-03-21
魚類 | Leuciscus idus (Orfe) | 死亡 | LC0 | 48 | hours | 100 | mg/L | [5 empty] | 11 Japan チャレンジプログラム |  | Knie J. et al. | - | Dtsch. Gewaesserkdl. Mitt. (DGM)27, 77-79 | 1983 | 2016-03-21
魚類 | Oncorhynchus mykiss (Rainbow trout) | mortality | LC50 | 48 | hours | 75 | mg/L |  |  | ○ |  |  | 12 ECHA Information on Registered Substances | 1 | publication |  |  | 2005 | 2016-02-19
魚類 | Lepomis macrochirus (Bluegill) | 死亡 |  |  |  | 150 | mg/L | [5 empty] | 11 Japan チャレンジプログラム |  | Verschueren, K. | - | Handbook of Environmental Data on Organic ChemicalsSecond Ed., VNR N.Y. | 1993 | 2016-03-21
魚類 | Oncorhynchus mykiss (Rainbow trout) | mortality | LC50 | 96 | hours | 75 | mg/L |  |  | ○ |  |  | 12 ECHA Information on Registered Substances | 1 | publication |  |  | 2005 | 2016-02-19
魚類 | Leuciscus idus (Orfe) | mortality | LC50 | 48 | hours | 106 | mg/L |  |  | × |  |  | 12 ECHA Information on Registered Substances | 2 | Trenel J, Kuehn R | Forschungsbericht, Bewertung wassergefaehrdender Stoffe im Hinblick auf Lagerung, Umschlag und Transport und Untersichung zur Abklaerung substanzund bewertungsmethodenspezifischer Grenzfaelle bei der Bewertung wassergeaehrdender Stoffe | Institut für Wasser, Bodenund Lufthygiene, Berlin, July 1982. | 1982 | 2016-02-18
魚類 | Leuciscus idus (Orfe) | mortality | LC50 | 48 | hours | 115 | mg/L |  |  | × |  |  | 12 ECHA Information on Registered Substances | 2 | Trenel J, Kuehn R | Forschungsbericht, Bewertung wassergefaehrdender Stoffe im Hinblick auf Lagerung, Umschlag und Transport und Untersichung zur Abklaerung substanzund bewertungsmethodenspezifischer Grenzfaelle bei der Bewertung wassergeaehrdender Stoffe | Institut für Wasser, Bodenund Lufthygiene, Berlin, July 1982. | 1982 | 2016-02-18
魚類 | Leuciscus idus (Orfe) |  | LC50 | 48 | hours | 115 | mg/L | [5 empty] | 12 ECHA Information on Registered Substances | 2 | Knie, J. A., Halke, I., and Schiller, W. | Ergebnisse der Untersuchungen von chemischen Stoffen mit vier Biotests. | Dtsch. Gewasesserkdl. Mitt. (DGM) cited in OECD SIDS for CAS. Nos. 108-31-8/ 110-167; 20-23 April 200427: 77-79, (1983) | 1983 | 2016-03-27
魚類 | Leuciscus idus (Orfe) | mortality | LC100 | 48 | hours | 310 | mg/L |  |  | × |  |  | 12 ECHA Information on Registered Substances | 4 | secondary source |  |  | 1982 | 2016-02-18
魚類 | Oncorhynchus mykiss (Rainbow trout) | mortality | LC50 | 24 | hours | 75 | mg/L |  |  | ○ |  |  | 12 ECHA Information on Registered Substances | 1 | publication |  |  | 2005 | 2016-02-19
魚類 | Leuciscus idus (Orfe) | mortality | LC50 | 48 | hours | 275 | mg/L |  |  | × |  |  | 12 ECHA Information on Registered Substances | 4 | UNEP | Maleic Anhydride and Maleic Acid | Published OECD SIDS initial assessments of HPV chemicals (2005) | 2005 | 2016-02-19
魚類 | Leuciscus idus (Orfe) |  | LC50 | 48 | hours | 115 | mg/L |  |  | × |  |  | 12 ECHA Information on Registered Substances | 4 | Knie, J. A., Halke, I., and Schiller, W. | Ergebnisse der Untersuchungen von chemischen Stoffen mit vier Biotests | Dtsch. Gewasesserkdl. Mitt. (DGM)27: 77-79. | 1983 | 2016-02-19
魚類 | Lepomis macrochirus (Bluegill) | mortality | LC50 | 24 | hours | 75 | mg/L |  |  | ○ |  |  | 12 ECHA Information on Registered Substances | 1 | publication |  |  | 2005 | 2016-02-19
魚類 | Leuciscus idus (Orfe) | mortality | LC0 | 48 | hours | 250 | mg/L |  |  | × |  |  | 12 ECHA Information on Registered Substances | 4 | secondary source |  |  | 1982 | 2016-02-18
魚類 | Leuciscus idus (Orfe) | 死亡 | LC50 | 48 | hours | 275 | mg/L |  |  | × |  |  | 11 Japan チャレンジプログラム |  | Huels AG | - | Fischtest. Untersuchungsprotokoll Nr. 30F. Biologische Laboratorien Oekologie und Oekotoxikologie4S | 1982 | 2016-03-21
魚類 | Lepomis macrochirus (Bluegill) | mortality | LC50 | 48 | hours | 75 | mg/L |  |  | ○ |  |  | 12 ECHA Information on Registered Substances | 1 | publication |  |  | 2005 | 2016-02-19
魚類 | Oncorhynchus mykiss (Rainbow trout) | mortality | LC0 | 24 | hours | 165 | mg/L |  |  | × |  |  | 12 ECHA Information on Registered Substances | 3 | Lysak, A. and Marcinek, J. | Multiple toxic effect of simultaneous action of some chemical substances on fish. | Rocz. Nauk Roln. Ser. H.1972; cited in OECD SIDS for CAS. Nos. 108-31-8/110-16-7; 20-23 April 200494: 53-63,1972 | 1972 | 2016-02-19
魚類 | Oncorhynchus mykiss (Rainbow trout) | mortality | LC100 | 24 | hours | 260 | mg/L |  |  | × |  |  | 12 ECHA Information on Registered Substances | 3 | Lysak, A. and Marcinek, J. | Multiple toxic effect of simultaneous action of some chemical substances on fish. | Rocz. Nauk Roln. Ser. H.1972; cited in OECD SIDS for CAS. Nos. 108-31-8/110-16-7; 20-23 April 200494: 53-63,1972 | 1972 | 2016-02-19
魚類 | Lepomis macrochirus (Bluegill) | mortality | LC50 | 24 | hours | 150 | mg/L |  |  | × |  |  | 12 ECHA Information on Registered Substances | 4 | Turnbull, H., DeMann, J. G., and Weston, R. F. | Toxicity of various refinery materials to fresh water fish | Industr. Engineer. Chem.46: 324-333. | 1954 | 2016-02-19
魚類 | Lepomis macrochirus (Bluegill) | mortality | LC50 | 96 | hours | 75 | mg/L |  |  | ○ |  |  | 12 ECHA Information on Registered Substances | 1 | publication |  |  | 2005 | 2016-02-19
魚類 | Lepomis macrochirus (Bluegill) | mortality | LC50 | 48 | hours | 138 | mg/L |  |  | × |  |  | 12 ECHA Information on Registered Substances | 4 | Turnbull, H., DeMann, J. G., and Weston, R. F. | Toxicity of various refinery materials to fresh water fish | Industr. Engineer. Chem.46: 324-333. | 1954 | 2016-02-19
魚類 | Leuciscus idus (Orfe) | mortality | LC50 | 48 | hours | 275 | mg/L |  |  | × |  |  | 12 ECHA Information on Registered Substances | 4 | secondary source |  |  | 1982 | 2016-02-18
魚類 | Oncorhynchus mykiss (Rainbow trout) | mortality | LC50 | 96 | hours | 75 | mg/L |  |  | × |  |  | 12 ECHA Information on Registered Substances | 1 | publication |  |  | 1982 | 2016-02-18
魚類 | Lepomis macrochirus (Bluegill) | mortality | LOEC | 48 | hours | 138 | mg/L |  |  | × |  |  | 12 ECHA Information on Registered Substances | 2 | Turnbull, H., DeMann, J. G., and Weston, R. F. | Toxicity of various refinery materials to fresh water fish. | Industr. Engineer. Chem.; cited in OECD SIDS for CAS. Nos. 108-31-8/ 110-16-7; 20-23 April 200446: 324-333 | 1954 | 2016-02-18