## 12125018
化学物質有害性情報データベース 物質情報
CAS番号 CAS RN |  | 12125018
官報公示整理番号 METI No. |  | 1-408
物質名 test material |  | フッ化アンモニウム/Ammonium fluoride ((NH4)F)
水溶解度 water solubility |  | 1000000mg/L (推計値 estimated)
Log Kow |  | -4.37 (推計値 estimated)
備考 remarks
【注意事項】
* 化学物質有害性情報データベース情報更新日が2019年9月以前はRead-acrossデータでも○としていないので、毒性値の取り扱いには注意が必要である。
生物種 | 学名 | 影響内容 | エンドポイント | 暴露期間（値） | 暴露期間（単位） | 毒性値 | 毒性値(単位) | Read-across * | QSAR | GLP | 設定濃度 | 実測濃度 | 情報源 | 情報源による信頼性評価 | 原著 original work |  |  |  | 情報更新日
[15 empty] | 著者 | タイトル | 記載誌 | 発行年
subject type | scientific name | effect | endpoint | exposure duration value | exposure duration unit | toxicity value | toxicity unit | Read-across | QSAR | GLP | nominal concentration | measured concentration | original_work_type | original_work_reliability_rank | author | title | referenced journal | publication year | Information update date
藻類 | Navicula sp. | growth rate | EC50 | 10 | days | 90.4 | mg/L | [5 empty] | 12 ECHA Information on Registered Substances | 2 | Admiraal,W. | Tolerance of Estuarine Benthic Diatoms to High Concentrations of Ammonia, Nitrite Ion, Nitrate Ion and Orthophosphate | Mar. Biol. 43(4)307-315 | 1977 | 2016-03-25
藻類 | Selenastrum capricornutum | biomass | EC50 | 96 | hours | 122 | mg/L |  |  | × |  |  | 12 ECHA Information on Registered Substances | 2 | European Chemicals Bureau Institute for Health and Consumer Protection | European Union Risk Assessment Report; Hydrogen Fluoride; CASNo.: 7664-39-3; EINECSNo.: 231-634-8 | 1st Priority List, Volume 8 (EC 793/93) | 2001 | 2016-03-25
藻類 | Scenedesmus sp. | biomass | EC50 | 96 | hours | 43 | mg/L |  |  | × |  |  | 12 ECHA Information on Registered Substances | 2 | European Chemicals Bureau Institute for Health and Consumer Protection | European Union Risk Assessment Report; Hydrogen Fluoride; CASNo.: 7664-39-3; EINECSNo.: 231-634-8 | 1st Priority List, Volume 8 (EC 793/93) | 2001 | 2016-03-25
藻類 | Navicula sp. | growth rate | NOEC | 10 | days | 26.8 | mg/L | [5 empty] | 12 ECHA Information on Registered Substances | 2 | Admiraal,W. | Tolerance of Estuarine Benthic Diatoms to High Concentrations of Ammonia, Nitrite Ion, Nitrate Ion and Orthophosphate | Mar. Biol. 43(4)307-315 | 1977 | 2016-03-25
藻類 | Navicula sp. | growth rate | LOEC | 10 | days | 53.5 | mg/L | [5 empty] | 12 ECHA Information on Registered Substances | 2 | Admiraal,W. | Tolerance of Estuarine Benthic Diatoms to High Concentrations of Ammonia, Nitrite Ion, Nitrate Ion and Orthophosphate | Mar. Biol. 43(4)307-315 | 1977 | 2016-03-25
藻類 | Scenedesmus sp. Scenedesmus quadricauda | biomass | NOEC | 8 | days | 249 | mg/L |  |  | × |  |  | 12 ECHA Information on Registered Substances | 2 | European Chemicals Bureau Institute for Health and Consumer Protection | European Union Risk Assessment Report; Hydrogen Fluoride; CASNo.: 7664-39-3; EINECSNo.: 231-634-8 | 1st Priority List, Volume 8 (EC 793/93) | 2001 | 2016-03-25
藻類 | Scenedesmus sp. Scenedesmus quadricauda | biomass | NOEC | 7 | days | 50 | mg/L |  |  | × |  |  | 12 ECHA Information on Registered Substances | 2 | European Chemicals Bureau Institute for Health and Consumer Protection | European Union Risk Assessment Report; Hydrogen Fluoride; CASNo.: 7664-39-3; EINECSNo.: 231-634-8 | 1st Priority List, Volume 8 (EC 793/93) | 2001 | 2016-03-25
藻類 | Scenedesmus sp. Scenedesmus quadricauda | biomass | NOEC | 7 | days | 50 | mg/L |  |  | × |  |  | 12 ECHA Information on Registered Substances | 2 | review article or handbook |  |  | 1989 | 2016-03-25
甲殻類 | Daphnia magna | mortality | EC50 | 48 | hours | 101 | mg/L |  |  | × |  |  | 12 ECHA Information on Registered Substances | 2 | Gersich, F.M. and Hopkins, D. L. | Site-specific acute and chronic toxicity of ammonia to Daphnia magna Straus | Env. Tox. Chem. 5443-447 | 1986 | 2016-03-25
甲殻類 | Daphnia magna | mortality | EC0 | 48 | hours | 39.7 | mg/L |  |  | × |  |  | 12 ECHA Information on Registered Substances | 2 | Gersich, F.M. and Hopkins, D. L. | Site-specific acute and chronic toxicity of ammonia to Daphnia magna Straus | Env. Tox. Chem. 5443-447 | 1986 | 2016-03-25
甲殻類 | Daphnia magna | mortality | EC0 | 48 | hours | 1.16 | mg/L |  |  | × |  |  | 12 ECHA Information on Registered Substances | 2 | Gersich, F.M. and Hopkins, D. L. | Site-specific acute and chronic toxicity of ammonia to Daphnia magna Straus | Env. Tox. Chem. 5443-447 | 1986 | 2016-03-25
甲殻類 | Daphnia magna |  | EC50 | 48 | hours | 97 | mg/L | [5 empty] | 12 ECHA Information on Registered Substances | 2 | European Chemicals Bureau Institute for Health and Consumer Protection | European Union Risk Assessment Report; Hydrogen Fluoride; CASNo.: 7664-39-3; EINECSNo.: 231-634-8 | 1st Priority List, Volume 8 (EC 793/93) | 2001 | 2016-03-25
甲殻類 | Daphnia magna |  | EC50 | 48 | hours | 153 | mg/L | [5 empty] | 12 ECHA Information on Registered Substances | 2 | European Chemicals Bureau Institute for Health and Consumer Protection | European Union Risk Assessment Report; Hydrogen Fluoride; CASNo.: 7664-39-3; EINECSNo.: 231-634-8 | 1st Priority List, Volume 8 (EC 793/93) | 2001 | 2016-03-25
甲殻類 | Daphnia magna |  | EC50 | 24 | hours | 352 | mg/L | [5 empty] | 12 ECHA Information on Registered Substances | 2 | European Chemicals Bureau Institute for Health and Consumer Protection | European Union Risk Assessment Report; Hydrogen Fluoride; CASNo.: 7664-39-3; EINECSNo.: 231-634-8 | 1st Priority List, Volume 8 (EC 793/93) | 2001 | 2016-03-25
甲殻類 | Daphnia sp. |  | EC50 | 48 | hours | 270 | mg/L | [5 empty] | 12 ECHA Information on Registered Substances | 2 | European Chemicals Bureau Institute for Health and Consumer Protection | European Union Risk Assessment Report; Hydrogen Fluoride; CASNo.: 7664-39-3; EINECSNo.: 231-634-8 | 1st Priority List, Volume 8 (EC 793/93) | 2001 | 2016-03-25
甲殻類 | Daphnia magna | mortality | EC50 | 48 | hours | 2.94 | mg/L |  |  | × |  |  | 12 ECHA Information on Registered Substances | 2 | Gersich, F.M. and Hopkins, D. L. | Site-specific acute and chronic toxicity of ammonia to Daphnia magna Straus | Env. Tox. Chem. 5443-447 | 1986 | 2016-03-25
甲殻類 | Daphnia magna | Mortality, reproduction | NOEC | 21 | days | 14.6 | mg/L |  |  | × |  |  | 12 ECHA Information on Registered Substances | 2 | Gersich, F.M. and Hopkins, D. L. | Sitespecific acute and chronic toxicity of ammonia to Daphnia magna Straus | Env. Tox. Chem. 5443-447 | 1986 | 2016-03-25
甲殻類 | Daphnia magna | Mortality, reproduction | LOEC | 21 | days | 30.2 | mg/L |  |  | × |  |  | 12 ECHA Information on Registered Substances | 2 | Gersich, F.M. and Hopkins, D. L. | Sitespecific acute and chronic toxicity of ammonia to Daphnia magna Straus | Env. Tox. Chem. 5443-447 | 1986 | 2016-03-25
甲殻類 | Daphnia magna | reproduction | NOEC | 21 | days | 14.1 | mg/L | [5 empty] | 12 ECHA Information on Registered Substances | 2 | European Chemicals Bureau Institute for Health and Consumer Protection | European Union Risk Assessment Report; Hydrogen Fluoride; CASNo.: 7664393; EINECSNo.: 231-634-8 | 1st Priority List, Volume 8 (EC 793/93) | 2001 | 2016-03-25
甲殻類 | Daphnia magna | reproduction | NOEC | 21 | days | 3.7 | mg/L | [5 empty] | 12 ECHA Information on Registered Substances | 2 | European Chemicals Bureau Institute for Health and Consumer Protection | European Union Risk Assessment Report; Hydrogen Fluoride; CASNo.: 7664393; EINECSNo.: 231-634-8 | 1st Priority List, Volume 8 (EC 793/93) | 2001 | 2016-03-25
甲殻類 | Daphnia magna | mortality | LOEC | 48 | hours | 74 | mg/L |  |  | × |  |  | 12 ECHA Information on Registered Substances | 2 | Gersich, F.M. and Hopkins, D. L. | Site-specific acute and chronic toxicity of ammonia to Daphnia magna Straus | Env. Tox. Chem. 5443-447 | 1986 | 2016-03-25
甲殻類 | Daphnia magna | mortality | LOEC | 48 | hours | 2.16 | mg/L |  |  | × |  |  | 12 ECHA Information on Registered Substances | 2 | Gersich, F.M. and Hopkins, D. L. | Site-specific acute and chronic toxicity of ammonia to Daphnia magna Straus | Env. Tox. Chem. 5443-447 | 1986 | 2016-03-25
甲殻類 | Daphnia magna | Mortality, reproduction | NOEC | 21 | days | 0.6 | mg/L |  |  | × |  |  | 12 ECHA Information on Registered Substances | 2 | Gersich, F.M. and Hopkins, D. L. | Sitespecific acute and chronic toxicity of ammonia to Daphnia magna Straus | Env. Tox. Chem. 5443-447 | 1986 | 2016-03-25
魚類 | Pimephales promelas (Fathead minnow) | Mortality | LC50 | 4 | days | 363800 | μg/L | [5 empty] | 16 US EPA AQUIRE (AQUatic toxicity Information REtrieval) |  | Curtis,M.W., and C.H. Ward | Aquatic Toxicity of Forty Industrial Chemicals: Testing in Support of Hazardous Substance Spill Prevention Regulation | J. Hydrol.51:359-367 | 1981 | 2016-03-25
魚類 | Cyprinus carpio (Carp) | mortality | LC50 | 96 | hours | 209 | mg/L |  |  | × |  |  | 12 ECHA Information on Registered Substances | 2 | Rao T. S., Rao M. S. and Prasad S. B. S. K. | Median Tolerance Limits of Some Chemicals to the Fresh Water Fish "Cyprinus carpio" | Indian J. Environ. Hlth, 17140-146 | 1975 | 2016-03-25
魚類 | Oncorhynchus mykiss (Rainbow trout) | mortality | LC50 | 96 | hours | 107.5 | ppm |  |  | × |  |  | 12 ECHA Information on Registered Substances | 2 | Camargo, J. A. and Tarazona, J. V. | Short-term toxicity of fluoride ion in soft water to rainbow trout (Salmo gairdneri) and brown trout (Salmo trutta fario) | Fluoride 24 (2)76-83 | 1991 | 2016-03-25
魚類 | Cyprinus carpio (Carp) | mortality | LC50 | 24 | hours | 275 | mg/L |  |  | × |  |  | 12 ECHA Information on Registered Substances | 2 | Rao T. S., Rao M. S. and Prasad S. B. S. K. | Median Tolerance Limits of Some Chemicals to the Fresh Water Fish "Cyprinus carpio" | Indian J. Environ. Hlth, 17140-146 | 1975 | 2016-03-25
魚類 | Oncorhynchus mykiss (Rainbow trout) | mortality | LC50 | 192 | hours | 64.1 | ppm |  |  | × |  |  | 12 ECHA Information on Registered Substances | 2 | Camargo, J. A. and Tarazona, J. V. | Short-term toxicity of fluoride ion (F) in soft water to rainbow trout and brown trout | Chemosphere 22 (56)605-611 | 1991 | 2016-03-25
魚類 | Gasterosteus aculeatus (Three-spined stickleback) | mortality | LC50 | 96 | hours | 340 | mg/L | [5 empty] | 12 ECHA Information on Registered Substances | 2 | European Chemicals Bureau Institute for Health and Consumer Protection | European Union Risk Assessment Report; Hydrogen Fluoride; CASNo.: 7664-39-3; EINECSNo.: 231-634-8 | 1st Priority List, Volume 8 (EC 793/93) | 2001 | 2016-03-25
魚類 | Oncorhynchus mykiss (Rainbow trout) | mortality | LC50 | 120 | hours | 92.4 | ppm |  |  | × |  |  | 12 ECHA Information on Registered Substances | 2 | Camargo, J. A. and Tarazona, J. V. | Short-term toxicity of fluoride ion in soft water to rainbow trout (Salmo gairdneri) and brown trout (Salmo trutta fario) | Fluoride 24 (2)76-83 | 1991 | 2016-03-25
魚類 | Oncorhynchus mykiss (Rainbow trout) | mortality | LC50 | 96 | hours | 108 | mg/L | [5 empty] | 12 ECHA Information on Registered Substances | 2 | European Chemicals Bureau Institute for Health and Consumer Protection | European Union Risk Assessment Report; Hydrogen Fluoride; CASNo.: 7664-39-3; EINECSNo.: 231-634-8 | 1st Priority List, Volume 8 (EC 793/93) | 2001 | 2016-03-25
魚類 | Oncorhynchus mykiss (Rainbow trout) | mortality | LC50 | 144 | hours | 118.5 | ppm |  |  | × |  |  | 12 ECHA Information on Registered Substances | 2 | Camargo, J. A. and Tarazona, J. V. | Short-term toxicity of fluoride ion (F) in soft water to rainbow trout and brown trout | Chemosphere 22 (56)605-611 | 1991 | 2016-03-25
魚類 | Oncorhynchus mykiss (Rainbow trout) | mortality | LC50 | 168 | hours | 105.1 | ppm |  |  | × |  |  | 12 ECHA Information on Registered Substances | 2 | Camargo, J. A. and Tarazona, J. V. | Short-term toxicity of fluoride ion (F) in soft water to rainbow trout and brown trout | Chemosphere 22 (56)605-611 | 1991 | 2016-03-25
魚類 | Oncorhynchus mykiss (Rainbow trout) | mortality | LC50 | 96 | hours | 51 | mg/L | [5 empty] | 12 ECHA Information on Registered Substances | 2 | European Chemicals Bureau Institute for Health and Consumer Protection | European Union Risk Assessment Report; Hydrogen Fluoride; CASNo.: 7664-39-3; EINECSNo.: 231-634-8 | 1st Priority List, Volume 8 (EC 793/93) | 2001 | 2016-03-25
魚類 | Cyprinus carpio (Carp) | mortality | LC50 | 48 | hours | 240 | mg/L |  |  | × |  |  | 12 ECHA Information on Registered Substances | 2 | Rao T. S., Rao M. S. and Prasad S. B. S. K. | Median Tolerance Limits of Some Chemicals to the Fresh Water Fish "Cyprinus carpio" | Indian J. Environ. Hlth, 17140-146 | 1975 | 2016-03-25
魚類 | Leuciscus idus (Orfe) | mortality | LC50 | 48 | hours | 299 | mg/L | [5 empty] | 12 ECHA Information on Registered Substances | 2 | European Chemicals Bureau Institute for Health and Consumer Protection | European Union Risk Assessment Report; Hydrogen Fluoride; CASNo.: 7664-39-3; EINECSNo.: 231-634-8 | 1st Priority List, Volume 8 (EC 793/93) | 2001 | 2016-03-25
魚類 | Pimephales promelas (Fathead minnow) | Lethal | EC50 | 96 | hours | 363.8 | mg/L | [5 empty] | 9 ECETOC Aquatic Toxicity, EAT |  | Curtis and Ward 81 |  |  |  | 2016-02-08
魚類 | Pimephales promelas (Fathead minnow) | Lethal | EC50 | 96 | hours | 346.6 | mg/L | [5 empty] | 9 ECETOC Aquatic Toxicity, EAT |  | Curtis ea 79 |  |  |  | 2016-02-08
魚類 | Oncorhynchus mykiss (Rainbow trout) | mortality | NOEC | 21 | days | 4 | mg/L |  |  | × |  |  | 12 ECHA Information on Registered Substances | 2 | European Chemicals Bureau Institute for Health and Consumer Protection | European Union Risk Assessment Report; Hydrogen Fluoride; CASNo.: 7664-39-3; EINECSNo.: 231-634-8 | 1st Priority List, Volume 8 (EC 793/93) | 2001 | 2016-03-25
魚類 | Pimephales promelas (Fathead minnow) | number hatched | LOEC | 28 | days | 18.7 | mg/L | [5 empty] | 12 ECHA Information on Registered Substances | 2 | Mayes M. A., Alexander H. C., Hopkins D. L. and Latvaitis P. B. | Acute and chronic toxicity of ammonia to freshwater fish: A sitespecific study. | Env.Tox. Chem. 5437-442 | 1986 | 2016-03-25
魚類 | Pimephales promelas (Fathead minnow) | number hatched | LOEC | 28 | days | 0.26 | mg/L | [5 empty] | 12 ECHA Information on Registered Substances | 2 | Mayes M. A., Alexander H. C., Hopkins D. L. and Latvaitis P. B. | Acute and chronic toxicity of ammonia to freshwater fish: A sitespecific study. | Env.Tox. Chem. 5437-442 | 1986 | 2016-03-25
魚類 | Pimephales promelas (Fathead minnow) | weight | NOEC | 28 | days | 11.8 | mg/L | [5 empty] | 12 ECHA Information on Registered Substances | 2 | Mayes M. A., Alexander H. C., Hopkins D. L. and Latvaitis P. B. | Acute and chronic toxicity of ammonia to freshwater fish: A sitespecific study. | Env.Tox. Chem. 5437-442 | 1986 | 2016-03-25