## 140885
化学物質有害性情報データベース 物質情報
CAS番号 CAS RN |  | 140885
官報公示整理番号 METI No. |  | 2-258
物質名 test material |  | エチル＝アクリラート/Ethyl acrylate
水溶解度 water solubility |  | 1mg/L (実測値 measured)
Log Kow |  | 1.32 (実測値 measured)
備考 remarks
【注意事項】
* 化学物質有害性情報データベース情報更新日が2019年9月以前はRead-acrossデータでも○としていないので、毒性値の取り扱いには注意が必要である。
生物種 | 学名 | 影響内容 | エンドポイント | 暴露期間（値） | 暴露期間（単位） | 毒性値 | 毒性値(単位) | Read-across * | QSAR | GLP | 設定濃度 | 実測濃度 | 情報源 | 情報源による信頼性評価 | 原著 original work |  |  |  | 情報更新日
[15 empty] | 著者 | タイトル | 記載誌 | 発行年
subject type | scientific name | effect | endpoint | exposure duration value | exposure duration unit | toxicity value | toxicity unit | Read-across | QSAR | GLP | nominal concentration | measured concentration | original_work_type | original_work_reliability_rank | author | title | referenced journal | publication year | Information update date
藻類 | Scenedesmus subspicatus | Population | NOEC |  |  | >=250000 | μg/L | [5 empty] | 16 US EPA AQUIRE (AQUatic toxicity Information REtrieval) |  | Nendza,M., and A. Wenzel | Discriminating Toxicant Classes by Mode of Action 1. (Eco)toxicity Profiles | Environ. Sci. Pollut. Res.13(3): 192-203 | 2006 | 2016-03-25
魚類 | Oryzias latipes (Japanese medaka) | Mortality |  | 28 | days | 180～2010 | [6 empty] | 16 US EPA AQUIRE (AQUatic toxicity Information REtrieval) |  | Johnson,R., J. Tietge, and G. Stokes | Validation of the Medaka Assay for Chemical Carcinogens | In: Technical Report 9306, Compendium of the FY1988 & FY1989 Research Reviews for the Research Methods Branch, U.S. Army Biomedical Research & Development Lab., Ft. Detrick, Frederick, MD:45-60 | 1993 | 2016-03-25
魚類 | Oryzias latipes (Japanese medaka) | Mortality |  | 28 | days | 180～2010 | [6 empty] | 16 US EPA AQUIRE (AQUatic toxicity Information REtrieval) |  | Johnson,R., J. Tietge, G. Stokes, and D. Lothenbach | The Medaka Carcinogenesis Model | In: Tech.Rep.9306, Compendium of the FY1988 & FY1989 Res.Rev.for the Res.Methods Branch, U.S.Army Biomedical Res.& Dev.Lab., Ft.Detrick, Frederick, MD:147-172 | 1993 | 2016-03-25
魚類 | Oryzias latipes (Japanese medaka) | Mortality |  | 28 | days | 2100 | μg/L | [5 empty] | 16 US EPA AQUIRE (AQUatic toxicity Information REtrieval) |  | Johnson,R., J. Tietge, G. Stokes, and D. Lothenbach | The Medaka Carcinogenesis Model | In: Tech.Rep.9306, Compendium of the FY1988 & FY1989 Res.Rev.for the Res.Methods Branch, U.S.Army Biomedical Res.& Dev.Lab., Ft.Detrick, Frederick, MD:147-172 | 1993 | 2016-03-25
魚類 | Pimephales promelas (Fathead minnow) | Mortality | LC50 | 4 | days | 2500 | μg/L | [5 empty] | 16 US EPA AQUIRE (AQUatic toxicity Information REtrieval) |  | Geiger,D.L., L.T. Brooke, and D.J. Call | Acute Toxicities of Organic Chemicals to Fathead Minnows (Pimephales promelas), Volume V | Center for Lake Superior Environmental Studies, University of Wisconsin, Superior, WI:332 p. | 1990 | 2016-03-25
魚類 | Oryzias latipes (Japanese medaka) | Mortality |  | 28 | days | 2100 | μg/L | [5 empty] | 16 US EPA AQUIRE (AQUatic toxicity Information REtrieval) |  | Johnson,R., J. Tietge, and G. Stokes | Validation of the Medaka Assay for Chemical Carcinogens | In: Technical Report 9306, Compendium of the FY1988 & FY1989 Research Reviews for the Research Methods Branch, U.S. Army Biomedical Research & Development Lab., Ft. Detrick, Frederick, MD:45-60 | 1993 | 2016-03-25
魚類 | Poecilia reticulata (Guppy) | Mortality | LC50 | 96 | hours | 0.742 | mg/L | [5 empty] | 17 Aquatic OASIS (OECD QSAR Toolbox) |  | Raevsky, O.A., and Dearden, J.C. | Creation of predictive models of aquatic toxicity of environmental pollutants with different mechanisms of action on the basis of molecular similarity and hybot descriptors. |  | 2004 | 2016-02-08
魚類 | Pimephales promelas (Fathead minnow) | Mortality | LC50 | 96 | hours | 2.51 | mg/L | [5 empty] | 17 Aquatic OASIS (OECD QSAR Toolbox) |  | Russom, C.L., Bradbury, S.P., Broderius, S.J., Drummond, R.A. and Hammermeister, D.E. | PREDICTING MODES OF TOXIC ACTION FROM CHEMICAL STRUCTURE: ACUTE TOXICITY IN THE FATHEAD MINNOW (PIMEPHALES PROMELAS) |  | 1997 | 2016-02-08