## 141786
化学物質有害性情報データベース 物質情報
CAS番号 CAS RN |  | 141786
官報公示整理番号 METI No. |  | 5-6587
物質名 test material |  | 酢酸エチル/Ethyl acetate
水溶解度 water solubility |  | 29930mg/L (実測値 measured)
Log Kow |  | 0.73 (実測値 measured)
備考 remarks
【注意事項】
* 化学物質有害性情報データベース情報更新日が2019年9月以前はRead-acrossデータでも○としていないので、毒性値の取り扱いには注意が必要である。
生物種 | 学名 | 影響内容 | エンドポイント | 暴露期間（値） | 暴露期間（単位） | 毒性値 | 毒性値(単位) | Read-across * | QSAR | GLP | 設定濃度 | 実測濃度 | 情報源 | 情報源による信頼性評価 | 原著 original work |  |  |  | 情報更新日
[15 empty] | 著者 | タイトル | 記載誌 | 発行年
subject type | scientific name | effect | endpoint | exposure duration value | exposure duration unit | toxicity value | toxicity unit | Read-across | QSAR | GLP | nominal concentration | measured concentration | original_work_type | original_work_reliability_rank | author | title | referenced journal | publication year | Information update date
藻類 | Selenastrum sp. | No Group Code | EC50 | 3 | days | 1800000～3200000 | [6 empty] | 16 US EPA AQUIRE (AQUatic toxicity Information REtrieval) |  | Slooff,W. | A Comparative Study on the Short-Term Effects of 15 Chemicals on Fresh Water Organisms of Different Tropic Levels | Natl.Tech.Inf.Serv., Springfield, VA:25 p. | 1982 | 2016-03-25
藻類 | Pseudokirchneriella subcapitata | Population |  | 4 | days | 2000000 | μg/L | [5 empty] | 16 US EPA AQUIRE (AQUatic toxicity Information REtrieval) |  | Slooff,W., J.H. Canton, and J.L.M. Hermens | Comparison of the Susceptibility of 22 Freshwater Species to 15 Chemical Compounds. I. (Sub)Acute Toxicity Tests | Aquat. Toxicol.4(2): 113-128 | 1983 | 2016-03-25
藻類 | Selenastrum sp. | No Group Code | EC50 | 4 | days | 2500000 | μg/L | [5 empty] | 16 US EPA AQUIRE (AQUatic toxicity Information REtrieval) |  | Slooff,W. | A Comparative Study on the Short-Term Effects of 15 Chemicals on Fresh Water Organisms of Different Tropic Levels | Natl.Tech.Inf.Serv., Springfield, VA:25 p. | 1982 | 2016-03-25
藻類 | Selenastrum sp. | No Group Code | EC50 | 2 | days | 1800000～3200000 | [6 empty] | 16 US EPA AQUIRE (AQUatic toxicity Information REtrieval) |  | Slooff,W. | A Comparative Study on the Short-Term Effects of 15 Chemicals on Fresh Water Organisms of Different Tropic Levels | Natl.Tech.Inf.Serv., Springfield, VA:25 p. | 1982 | 2016-03-25
藻類 | Scenedesmus subspicatus | Population | EC50 | 2 | days | 5600000 | μg/L | [5 empty] | 16 US EPA AQUIRE (AQUatic toxicity Information REtrieval) |  | Kuhn,R., and M. Pattard | Results of the Harmful Effects of Water Pollutants to Green Algae (Scenedesmus subspicatus) in the Cell Multiplication Inhibition Test | Water Res.24(1): 31-38 | 1990 | 2016-03-25
藻類 | Scenedesmus subspicatus | Population | EC50 | 2 | days | 3300000 | μg/L | [5 empty] | 16 US EPA AQUIRE (AQUatic toxicity Information REtrieval) |  | Kuhn,R., and M. Pattard | Results of the Harmful Effects of Water Pollutants to Green Algae (Scenedesmus subspicatus) in the Cell Multiplication Inhibition Test | Water Res.24(1): 31-38 | 1990 | 2016-03-25
藻類 | Desmodesmus subspicatus | Growth (RATE) | EC50 | 2 | days | 5600000 | μg/L | [5 empty] | 6 日本環境省 化学物質の環境リスク評価（生態リスク初期評価） | C | Kühn, R., and M. Pattard | Results of the Harmful Effects of Water Pollutants to Green Algae (Scenedesmus subspicatus) in the Cell Multiplication Inhibition Test. | Water Res. (U.S.EPA「AQUIRE」)24(1):31-38. | 1990 | 2016-03-08
藻類 | Selenastrum sp. | Growth (Area Under Growth Curve) | EC50 | 4 | days | 2500000 | μg/L | [5 empty] | 6 日本環境省 化学物質の環境リスク評価（生態リスク初期評価） | D | Slooff, W. | A Comparative Study on the Short-Term Effects of 15 Chemicals on Fresh Water Organisms of Different Tropic Levels. | Natl.Tech.Inf.Serv., Springfield, VA :25 p. (U.S.EPA「AQUIRE」) | 1982 | 2016-03-08
藻類 | Desmodesmus subspicatus | growth rate | EC50 | 48 | hours | 5600 | mg/L | [5 empty] | 12 ECHA Information on Registered Substances | 2 | Kuhn, R. and Patttard, M. | Results of the harmful effects of water pollutants to green algae (Scenedesmus subspicatus) in the cell multiplication inhibition test. | Water. Res.24(1):31-38. | 1990 | 2016-03-12
藻類 | Desmodesmus subspicatus | Growth | NOEC | 3 | days | >100000 | μg/L | [5 empty] | 6 日本環境省 化学物質の環境リスク評価（生態リスク初期評価） | B | Huels-Bericht Nr. AW 314 | Copy of document filed with the Prufinsitut, room 37, no. AW-314. | Huels Untersuchung (unpublished). (OECD High Production Volume Chemicals Program (2002)：SIDS (Screening Information Data Set) Initial Assessment Report, Ethyl acetate.) | 1993 | 2016-03-08
藻類 | Chlorella sp. Chlorella pyrenoidosa | Growth | NOEC | 2 | days | >1000000 | μg/L | [5 empty] | 6 日本環境省 化学物質の環境リスク評価（生態リスク初期評価） | D | Slooff, W., J.H. Canton, and J.L.M. Hermens | Comparison of the Susceptibility of 22 Freshwater Species to 15 Chemical Compounds. I. (Sub) Acute Toxicity Tests. | Aquat.Toxicol. (U.S.EPA「AQUIRE」)4(2):113-128. | 1983 | 2016-03-08
藻類 | Pseudokirchneriella subcapitata | Growth | NOEC | 4 | days | 2000000 | μg/L | [5 empty] | 6 日本環境省 化学物質の環境リスク評価（生態リスク初期評価） | D | Slooff, W., J.H. Canton, and J.L.M. Hermens | Comparison of the Susceptibility of 22 Freshwater Species to 15 Chemical Compounds. I. (Sub) Acute Toxicity Tests. | Aquat.Toxicol. (U.S.EPA「AQUIRE」)4(2):113-128. | 1983 | 2016-03-08
藻類 | Desmodesmus subspicatus | Growth (RATE) | EC10 | 2 | days | 2300000 | μg/L | [5 empty] | 6 日本環境省 化学物質の環境リスク評価（生態リスク初期評価） | C | Kühn, R., and M. Pattard (1990) | Results of the Harmful Effects of Water Pollutants to Green Algae (Scenedesmus subspicatus) in the Cell Multiplication Inhibition Test. | Water Res.24(1):31-38. | 1990 | 2016-03-08
藻類 | Scenedesmus sp. Scenedesmus pannonicus | Growth | NOEC | 2 | days | >1000000 | μg/L | [5 empty] | 6 日本環境省 化学物質の環境リスク評価（生態リスク初期評価） | D | Slooff, W., J.H. Canton, and J.L.M. Hermens | Comparison of the Susceptibility of 22 Freshwater Species to 15 Chemical Compounds. I. (Sub) Acute Toxicity Tests. | Aquat.Toxicol. (U.S.EPA「AQUIRE」)4(2):113-128. | 1983 | 2016-03-08
藻類 | Desmodesmus subspicatus | growth rate | EC10 | 48 | hours | 2300 | mg/L | [5 empty] | 12 ECHA Information on Registered Substances | 2 | Kuhn, R. and Patttard, M. | Results of the harmful effects of water pollutants to green algae (Scenedesmus subspicatus) in the cell multiplication inhibition test. | Water. Res.24(1):31-38. | 1990 | 2016-03-12
藻類 | Desmodesmus subspicatus | growth rate | NOEC | 72 | hours | >100 | mg/L |  |  | ○ |  |  | 12 ECHA Information on Registered Substances | 1 | study report |  |  | 1993 | 2016-03-12
藻類 | Chlorella sp. Chlorella pyrenoidosa | biomass | NOEC | 48 | hours | >1000 | mg/L | [5 empty] | 12 ECHA Information on Registered Substances | 3 | Slooff W, Canton JH, Hermens JLM. | "Comparison of the susceptibility of 22 freshwater species to 15 chemical compounds. I (sub)acute toxicity tests". | Aquat. Toxicol4, 113-128. | 1983 | 2016-03-12
藻類 | Scenedesmus sp. Scenedesmus quadricauda | biomass | EC3 | 8 | days | 15 | mg/L |  |  | × |  |  | 12 ECHA Information on Registered Substances | 3 | Bringman G, Kuhn R | Comparison of the toxicity thresholds of water pollutants to bacteria, algae, and protozoa in the cell multiplication inhibition test | Water Res14, 231-41 | 1980 | 2016-03-12
藻類 | Scenedesmus sp. Scenedesmus pannonicus | biomass | NOEC | 48 | hours | >1000 | mg/L | [5 empty] | 12 ECHA Information on Registered Substances | 4 | Slooff W, Canton JH, Hermens JLM. | "Comparison of the susceptibility of 22 freshwater species to 15 chemical compounds. I (sub)acute toxicity tests". | Aquat. Toxicol4, 113-128. | 1983 | 2016-03-12
藻類 | Pseudokirchneriella subcapitata | biomass | NOEC | 96 | hours | 2000 | mg/L | [5 empty] | 12 ECHA Information on Registered Substances | 4 | Slooff W, Canton JH, Hermens JLM. | "Comparison of the susceptibility of 22 freshwater species to 15 chemical compounds. I (sub)acute toxicity tests". | Aquat. Toxicol.4, 113-128 | 1983 | 2016-03-12
甲殻類 | Daphnia magna | Mortality | LC50 | 2 | days | 660000 | μg/L | [5 empty] | 16 US EPA AQUIRE (AQUatic toxicity Information REtrieval) |  | Canton,J.H., and D.M.M. Adema | Reproducibility of Short-Term and Reproduction Toxicity Experiments with Daphnia magna and Comparison of the Sensitivity of Daphnia magna with Daphnia pulex and Daphnia cucullata in Short-Term Experiments | Hydrobiologia59(2): 135-140 | 1978 | 2016-03-25
甲殻類 | Daphnia magna | Behavior | EC50 | 1 | days | 2306000 | μg/L | [5 empty] | 16 US EPA AQUIRE (AQUatic toxicity Information REtrieval) |  | Kuhn,R. | Schadstoffwirkungen von Umweltchemikalien im Daphnien-Reproduktions-Test als Grundlage fr die Bewertung der Umweltgefhrlichkeit in Aquatischen Sys | Forschungsbericht 10603052, Mrz: | 1988 | 2016-03-25
甲殻類 | Daphnia magna | Behavior | EC0 | 1 | days | 1562000 | μg/L | [5 empty] | 16 US EPA AQUIRE (AQUatic toxicity Information REtrieval) |  | Bringmann,G., and R. Kuehn | Results of Toxic Action of Water Pollutants on Daphnia magna Straus Tested by an Improved Standardized Procedure | Z. Wasser-Abwasser-Forsch.15(1): 1-6 | 1982 | 2016-03-25
甲殻類 | Daphnia magna | Physiology | EC50 | 1 | days | 2306000 | μg/L | [5 empty] | 16 US EPA AQUIRE (AQUatic toxicity Information REtrieval) |  | Kuhn,R., M. Pattard, K.D. Pernak, and A. Winter | Results of the Harmful Effects of Water Pollutants to Daphnia magna in the 21 Day Reproduction Test | Water Res.23(4): 501-510 | 1989 | 2016-03-25
甲殻類 | Daphnia magna | Physiology | LC0 | 1 | days | 625000 | μg/L | [5 empty] | 16 US EPA AQUIRE (AQUatic toxicity Information REtrieval) |  | Bringmann,G., and R. Kuhn | Results of the Damaging Effect of Water Pollutants on Daphnia magna (Befunde der Schadwirkung Wassergefahrdender Stoffe Gegen Daphnia magna) | TR-79-1204, Literature Research Company, Annandale, VA:26 p. | 1977 | 2016-03-25
甲殻類 | Daphnia magna | Physiology | LC0 | 1 | days | 640000 | μg/L | [5 empty] | 16 US EPA AQUIRE (AQUatic toxicity Information REtrieval) |  | Bringmann,G., and R. Kuhn | Results of the Damaging Effect of Water Pollutants on Daphnia magna (Befunde der Schadwirkung Wassergefahrdender Stoffe Gegen Daphnia magna) | TR-79-1204, Literature Research Company, Annandale, VA:26 p. | 1977 | 2016-03-25
甲殻類 | Daphnia magna | Physiology | LC100 | 1 | days | 5000000 | μg/L | [5 empty] | 16 US EPA AQUIRE (AQUatic toxicity Information REtrieval) |  | Bringmann,G., and R. Kuhn | Results of the Damaging Effect of Water Pollutants on Daphnia magna (Befunde der Schadwirkung Wassergefahrdender Stoffe Gegen Daphnia magna) | TR-79-1204, Literature Research Company, Annandale, VA:26 p. | 1977 | 2016-03-25
甲殻類 | Daphnia magna | Physiology | LC100 | 1 | days | 1250000 | μg/L | [5 empty] | 16 US EPA AQUIRE (AQUatic toxicity Information REtrieval) |  | Bringmann,G., and R. Kuhn | Results of the Damaging Effect of Water Pollutants on Daphnia magna (Befunde der Schadwirkung Wassergefahrdender Stoffe Gegen Daphnia magna) | TR-79-1204, Literature Research Company, Annandale, VA:26 p. | 1977 | 2016-03-25
甲殻類 | Daphnia magna | Behavior | EC0 | 1 | days | 1822000 | μg/L | [5 empty] | 16 US EPA AQUIRE (AQUatic toxicity Information REtrieval) |  | Kuhn,R. | Schadstoffwirkungen von Umweltchemikalien im Daphnien-Reproduktions-Test als Grundlage fr die Bewertung der Umweltgefhrlichkeit in Aquatischen Sys | Forschungsbericht 10603052, Mrz: | 1988 | 2016-03-25
甲殻類 | Daphnia magna | Mortality | LC50 | 2 | days | 786000 | μg/L | [5 empty] | 16 US EPA AQUIRE (AQUatic toxicity Information REtrieval) |  | Canton,J.H., and D.M.M. Adema | Reproducibility of Short-Term and Reproduction Toxicity Experiments with Daphnia magna and Comparison of the Sensitivity of Daphnia magna with Daphnia pulex and Daphnia cucullata in Short-Term Experiments | Hydrobiologia59(2): 135-140 | 1978 | 2016-03-25
甲殻類 | Daphnia magna | Behavior | EC100 | 1 | days | 6000000 | μg/L | [5 empty] | 16 US EPA AQUIRE (AQUatic toxicity Information REtrieval) |  | Bringmann,G., and R. Kuehn | Results of Toxic Action of Water Pollutants on Daphnia magna Straus Tested by an Improved Standardized Procedure | Z. Wasser-Abwasser-Forsch.15(1): 1-6 | 1982 | 2016-03-25
甲殻類 | Daphnia magna | Mortality | LC50 | 2 | days | 560000 | μg/L | [5 empty] | 16 US EPA AQUIRE (AQUatic toxicity Information REtrieval) |  | Canton,J.H., and D.M.M. Adema | Reproducibility of Short-Term and Reproduction Toxicity Experiments with Daphnia magna and Comparison of the Sensitivity of Daphnia magna with Daphnia pulex and Daphnia cucullata in Short-Term Experiments | Hydrobiologia59(2): 135-140 | 1978 | 2016-03-25
甲殻類 | Daphnia magna | Mortality | LC50 | 2 | days | 698000 | μg/L | [5 empty] | 16 US EPA AQUIRE (AQUatic toxicity Information REtrieval) |  | Canton,J.H., and D.M.M. Adema | Reproducibility of Short-Term and Reproduction Toxicity Experiments with Daphnia magna and Comparison of the Sensitivity of Daphnia magna with Daphnia pulex and Daphnia cucullata in Short-Term Experiments | Hydrobiologia59(2): 135-140 | 1978 | 2016-03-25
甲殻類 | Daphnia magna | Mortality | LC50 | 2 | days | 819000 | μg/L | [5 empty] | 16 US EPA AQUIRE (AQUatic toxicity Information REtrieval) |  | Canton,J.H., and D.M.M. Adema | Reproducibility of Short-Term and Reproduction Toxicity Experiments with Daphnia magna and Comparison of the Sensitivity of Daphnia magna with Daphnia pulex and Daphnia cucullata in Short-Term Experiments | Hydrobiologia59(2): 135-140 | 1978 | 2016-03-25
甲殻類 | Daphnia magna | Mortality | LC50 |  |  | 590000 | μg/L | [5 empty] | 16 US EPA AQUIRE (AQUatic toxicity Information REtrieval) |  | Kuhn,R., and J.H. Canton | Comparative Hydrobiological-Toxicological Results in Micro- and Macroorganisms of Biological Spectra (Vergleichende Hydrobiologisch-Toxikologische Befunde an Mikro- und Makroorganismen Biologischer Spektren) | In: K.Aurand and J.Spaander (Eds.), Reinhaltung des Wassers, Verlag, Berlin, GER:58-68 | 1979 | 2016-03-25
甲殻類 | Daphnia magna | Physiology | LC50 | 1 | days | 790000 | μg/L | [5 empty] | 16 US EPA AQUIRE (AQUatic toxicity Information REtrieval) |  | Bringmann,G., and R. Kuhn | Results of the Damaging Effect of Water Pollutants on Daphnia magna (Befunde der Schadwirkung Wassergefahrdender Stoffe Gegen Daphnia magna) | TR-79-1204, Literature Research Company, Annandale, VA:26 p. | 1977 | 2016-03-25
甲殻類 | Daphnia magna | Physiology | LC50 | 1 | days | 2500000 | μg/L | [5 empty] | 16 US EPA AQUIRE (AQUatic toxicity Information REtrieval) |  | Bringmann,G., and R. Kuhn | Results of the Damaging Effect of Water Pollutants on Daphnia magna (Befunde der Schadwirkung Wassergefahrdender Stoffe Gegen Daphnia magna) | TR-79-1204, Literature Research Company, Annandale, VA:26 p. | 1977 | 2016-03-25
甲殻類 | Daphnia magna | Behavior | NOEC | 21 | days | 12000 | μg/L | [5 empty] | 16 US EPA AQUIRE (AQUatic toxicity Information REtrieval) |  | Kuhn,R. | Schadstoffwirkungen von Umweltchemikalien im Daphnien-Reproduktions-Test als Grundlage fr die Bewertung der Umweltgefhrlichkeit in Aquatischen Sys | Forschungsbericht 10603052, Mrz: | 1988 | 2016-03-25
甲殻類 | Daphnia magna | Reproduction | NOEC | 21 | days | 2400 | μg/L | [5 empty] | 16 US EPA AQUIRE (AQUatic toxicity Information REtrieval) |  | Kuhn,R., M. Pattard, K.D. Pernak, and A. Winter | Results of the Harmful Effects of Water Pollutants to Daphnia magna in the 21 Day Reproduction Test | Water Res.23(4): 501-510 | 1989 | 2016-03-25
甲殻類 | Daphnia magna | Mortality | LC50 | 2 | days | 778000 | μg/L | [5 empty] | 16 US EPA AQUIRE (AQUatic toxicity Information REtrieval) |  | Canton,J.H., and D.M.M. Adema | Reproducibility of Short-Term and Reproduction Toxicity Experiments with Daphnia magna and Comparison of the Sensitivity of Daphnia magna with Daphnia pulex and Daphnia cucullata in Short-Term Experiments | Hydrobiologia59(2): 135-140 | 1978 | 2016-03-25
甲殻類 | Daphnia magna | Behavior | EC50 | 1 | days | 3090000 | μg/L | [5 empty] | 16 US EPA AQUIRE (AQUatic toxicity Information REtrieval) |  | Bringmann,G., and R. Kuehn | Results of Toxic Action of Water Pollutants on Daphnia magna Straus Tested by an Improved Standardized Procedure | Z. Wasser-Abwasser-Forsch.15(1): 1-6 | 1982 | 2016-03-25
甲殻類 | Daphnia sp. Daphnia pulex | Mortality | LC50 | 2 | days | 262000 | μg/L | [5 empty] | 6 日本環境省 化学物質の環境リスク評価（生態リスク初期評価） | B | Canton, J.H., and D.M.M. Adema | Reproducibility of Short-Term and Reproduction Toxicity Experiments with Daphnia magna and Comparison of the Sensitivity of Daphnia magna with Daphnia pulex and Daphnia cucullata in Short-Term Experiments. | Hydrobiologia (U.S.EPA「AQUIRE」)59(2):135-140. | 1978 | 2016-03-08
甲殻類 | Daphnia magna | Mortality | LC50 | 2 | days | 610000 | μg/L | [5 empty] | 6 日本環境省 化学物質の環境リスク評価（生態リスク初期評価） | B | Kühn, R., M. Pattard, K.-D. Pernak, and A. Winter (1989) | Results of the Harmful Effects of Water Pollutants to Daphnia magna in the 21 Day Reproduction Test. | Water Res.23(4):501-510. | 1989 | 2016-03-08
甲殻類 | Daphnia magna | Immobilization | EC50 | 1 | days | 2500000 | μg/L | [5 empty] | 6 日本環境省 化学物質の環境リスク評価（生態リスク初期評価） | B | Bringmann, G., and R. Kühn | Results of the Damaging Effect of Water Pollutants on Daphnia magna (Befunde der Schadwirkung Wassergefahrdender Stoffe Gegen Daphnia magna). | Z.Wasser-Abwasser-Forsch. (U.S.EPA「AQUIRE」)10(5):161-166. | 1977 | 2016-03-08
甲殻類 | Daphnia magna | Immobilization | EC50 | 1 | days | 2306000 | μg/L | [5 empty] | 6 日本環境省 化学物質の環境リスク評価（生態リスク初期評価） | C | Kühn, R., M. Pattard, K.-D. Pernak, and A. Winter | Results of the Harmful Effects of Water Pollutants to Daphnia magna in the 21 Day Reproduction Test. | Water Res. (U.S.EPA「AQUIRE」)23(4):501-510. | 1989 | 2016-03-08
甲殻類 | Daphnia sp. Daphnia cucullata | Mortality | LC50 | 2 | days | 164000 | μg/L | [5 empty] | 6 日本環境省 化学物質の環境リスク評価（生態リスク初期評価） | C | Canton, J.H., and D.M.M. Adema | Reproducibility of Short-Term and Reproduction Toxicity Experiments with Daphnia magna and Comparison of the Sensitivity of Daphnia magna with Daphnia pulex and Daphnia cucullata in Short-Term Experiments. | Hydrobiologia (U.S.EPA「AQUIRE」)59(2):135-140. | 1978 | 2016-03-08
甲殻類 | Daphnia magna | mobility | EC100 | 24 | hours | 6000 | mg/L |  |  | × |  |  | 12 ECHA Information on Registered Substances | 2 | Bringmann GV, Kuhn R | Ergebnisse der schadwirkung wassergefährdender stoffe gegen Daphnia magna in einem weiterentwickelten standardisierten testverfahren. | Z. Wasser Abwasser Forsch15:1-6 | 1982 | 2016-03-12
甲殻類 | Daphnia sp. Daphnia pulex |  | EC50 | 48 | hours | 260 | mg/L | [5 empty] | 12 ECHA Information on Registered Substances | 4 | publication |  |  | 1978 | 2016-03-12
甲殻類 | Daphnia magna | immobilisation | EC50 | 24 | hours | 2306 | mg/L | [5 empty] | 12 ECHA Information on Registered Substances | 2 | Kühn R, Pattard M, Pernak KD, Winther A | Results of the harmful effects of water pollutants to Daphnia magna in the 21 day reproduction test. | Water Research23: 501-510. | 1989 | 2016-03-12
甲殻類 | Daphnia magna | mobility | EC100 | 24 | hours | 5000 | mg/L |  |  | × |  |  | 12 ECHA Information on Registered Substances | 2 | Bringmann VG, Kuhn R | Befunde der schadwirkung wassergefährdender stoffe gegen Daphnia magna. | Z. Wasser Abwasser Forschung10(5) :161-6 | 1977 | 2016-03-12
甲殻類 | Daphnia magna |  | EC50 | 48 | hours | 610 | mg/L | [5 empty] | 12 ECHA Information on Registered Substances | 4 | publication |  |  | 1978 | 2016-03-12
甲殻類 | Daphnia sp. Daphnia cucullata |  | EC50 | 48 | hours | 165 | mg/L | [5 empty] | 12 ECHA Information on Registered Substances | 4 | publication |  |  | 1978 | 2016-03-12
甲殻類 | Daphnia magna |  | EC50 |  |  | 590 | mg/L | [5 empty] | 12 ECHA Information on Registered Substances | 4 | Kuehn, R., Canton, J.H. | In Aurand, K., Spaander, J. (eds.): Reinhaltung des Wassers,Erich Schmidt Verlag Berlin | 58-68 | 1979 | 2016-03-12
甲殻類 | Daphnia magna | mobility | EC0 | 24 | hours | 1562 | mg/L |  |  | × |  |  | 12 ECHA Information on Registered Substances | 2 | Bringmann GV, Kuhn R | Ergebnisse der schadwirkung wassergefährdender stoffe gegen Daphnia magna in einem weiterentwickelten standardisierten testverfahren. | Z. Wasser Abwasser Forsch15:1-6 | 1982 | 2016-03-12
甲殻類 | Daphnia magna | mobility | EC0 | 24 | hours | 625 | mg/L |  |  | × |  |  | 12 ECHA Information on Registered Substances | 2 | Bringmann VG, Kuhn R | Befunde der schadwirkung wassergefährdender stoffe gegen Daphnia magna. | Z. Wasser Abwasser Forschung10(5) :161-6 | 1977 | 2016-03-12
甲殻類 | Daphnia magna | mobility | EC50 | 24 | hours | 2500 | mg/L |  |  | × |  |  | 12 ECHA Information on Registered Substances | 2 | Bringmann VG, Kuhn R | Befunde der schadwirkung wassergefährdender stoffe gegen Daphnia magna. | Z. Wasser Abwasser Forschung10(5) :161-6 | 1977 | 2016-03-12
甲殻類 | Daphnia magna |  | EC50 | 48 | hours | 742 | mg/L | [5 empty] | 12 ECHA Information on Registered Substances | 4 | publication |  |  | 1978 | 2016-03-12
甲殻類 | Daphnia magna |  | EC50 | 48 | hours | 799 | mg/L | [5 empty] | 12 ECHA Information on Registered Substances | 4 | publication |  |  | 1978 | 2016-03-12
甲殻類 | Daphnia magna | mobility | EC50 | 24 | hours | 3090 | mg/L |  |  | × |  |  | 12 ECHA Information on Registered Substances | 2 | Bringmann GV, Kuhn R | Ergebnisse der schadwirkung wassergefährdender stoffe gegen Daphnia magna in einem weiterentwickelten standardisierten testverfahren. | Z. Wasser Abwasser Forsch15:1-6 | 1982 | 2016-03-12
甲殻類 | Daphnia magna | Mortality | LC50 | 48 | hours | 716 | mg/L | [5 empty] | 17 Aquatic OASIS (OECD QSAR Toolbox) |  | Peter C. von der Ohe, Ralph Kühne, Ralf-Uwe Ebert, Rolf Altenburger, Matthias Liess, and Gerrit Schüürmann | Structural Alerts-A New Classification Model to Discriminate Excess Toxicity from Narcotic Effect Levels of Organic Compounds in the Acute Daphnid Assay |  | 2005 | 2016-02-08
甲殻類 | Daphnia magna | Reproduction | NOEC | 21 | days | 2400 | μg/L | [5 empty] | 6 日本環境省 化学物質の環境リスク評価（生態リスク初期評価） | B | Kühn, R., M. Pattard, K.-D. Pernak, and A. Winter (1989) | Results of the Harmful Effects of Water Pollutants to Daphnia magna in the 21 Day Reproduction Test. | Water Res.23(4):501-510. | 1989 | 2016-03-08
甲殻類 | Daphnia magna | parental mortality and reproduction rate | NOEC | 21 | days | 2.4 | mg/L | [5 empty] | 12 ECHA Information on Registered Substances | 2 | Kühn R, Pattard M, Pernak KD, Winther A | Results of the harmful effects of water pollutants to Daphnia magna in the 21 day reproduction test. | Water Research23: 501-510 | 1989 | 2016-03-12
甲殻類 | Daphnia magna | parental mortality and reproduction rate | NOEC | 21 | days | 2.4 | mg/L | [5 empty] | 12 ECHA Information on Registered Substances | 2 | Kühn R, Pattard M, Pernak KD, Winther A | Results of the harmful effects of water pollutants to Daphnia magna in the 21 day reproduction test. | Water Research23: 501-510. | 1989 | 2016-03-12
甲殻類 | Daphnia magna | Lethal, Reproduction | LOEC | 504 | hours | 4.8 | mg/L | [5 empty] | 9 ECETOC Aquatic Toxicity, EAT |  | Kühn ea 89 |  |  |  | 2016-02-08
甲殻類 | Daphnia magna | Lethal, Reproduction | NOEC | 504 | hours | 2.4 | mg/L | [5 empty] | 9 ECETOC Aquatic Toxicity, EAT |  | Kühn ea 89 |  |  |  | 2016-02-08
魚類 | Oncorhynchus mykiss (Rainbow trout) | Physiology |  |  |  | 3.21 | μg/L | [5 empty] | 16 US EPA AQUIRE (AQUatic toxicity Information REtrieval) |  | McKim,J., P. Schmieder, and G. Veith | Absorption Dynamics of Organic Chemical Transport Across Trout Gills as Related to Octanol-Water Partition Coefficient | Toxicol. Appl. Pharmacol.77:1-10 | 1985 | 2016-03-25
魚類 | Pimephales promelas (Fathead minnow) | Mortality | LC50 | 2 | days | 270000 | μg/L | [5 empty] | 16 US EPA AQUIRE (AQUatic toxicity Information REtrieval) |  | Slooff,W., J.H. Canton, and J.L.M. Hermens | Comparison of the Susceptibility of 22 Freshwater Species to 15 Chemical Compounds. I. (Sub)Acute Toxicity Tests | Aquat. Toxicol.4(2): 113-128 | 1983 | 2016-03-25
魚類 | Pimephales promelas (Fathead minnow) | Mortality | LC50 | 2 | days | 270000 | μg/L | [5 empty] | 16 US EPA AQUIRE (AQUatic toxicity Information REtrieval) |  | Slooff,W. | A Comparative Study on the Short-Term Effects of 15 Chemicals on Fresh Water Organisms of Different Tropic Levels | Natl.Tech.Inf.Serv., Springfield, VA:25 p. | 1982 | 2016-03-25
魚類 | Oryzias latipes (Japanese medaka) | Mortality | LC50 | 2 | days | 125000 | μg/L | [5 empty] | 16 US EPA AQUIRE (AQUatic toxicity Information REtrieval) |  | Slooff,W., J.H. Canton, and J.L.M. Hermens | Comparison of the Susceptibility of 22 Freshwater Species to 15 Chemical Compounds. I. (Sub)Acute Toxicity Tests | Aquat. Toxicol.4(2): 113-128 | 1983 | 2016-03-25
魚類 | Oryzias latipes (Japanese medaka) | Mortality | LC50 | 1 | days | 900000 | μg/L | [5 empty] | 16 US EPA AQUIRE (AQUatic toxicity Information REtrieval) |  | Tsuji,S., Y. Tonogai, Y. Ito, and S. Kanoh | The Influence of Rearing Temperatures on the Toxicity of Various Environmental Pollutants for Killifish (Oryzias latipes) | Eisei Kagaku32(1): 46-53 | 1986 | 2016-03-25
魚類 | Pimephales promelas (Fathead minnow) | Biochemical |  | 4 | days | 19400 | μg/L | [5 empty] | 16 US EPA AQUIRE (AQUatic toxicity Information REtrieval) |  | Barron,M.G., and I.R. Adelman | Nucleic Acid, Protein Content, and Growth of Larval Fish Sublethally Exposed to Various Toxicants | Can. J. Fish. Aquat. Sci.41(1): 141-150 | 1984 | 2016-03-25
魚類 | Pimephales promelas (Fathead minnow) | Growth |  | 4 | days | 19400 | μg/L | [5 empty] | 16 US EPA AQUIRE (AQUatic toxicity Information REtrieval) |  | Barron,M.G., and I.R. Adelman | Nucleic Acid, Protein Content, and Growth of Larval Fish Sublethally Exposed to Various Toxicants | Can. J. Fish. Aquat. Sci.41(1): 141-150 | 1984 | 2016-03-25
魚類 | Pimephales promelas (Fathead minnow) | Mortality |  | 4 | days | 75600 | μg/L | [5 empty] | 16 US EPA AQUIRE (AQUatic toxicity Information REtrieval) |  | Barron,M.G., and I.R. Adelman | Nucleic Acid, Protein Content, and Growth of Larval Fish Sublethally Exposed to Various Toxicants | Can. J. Fish. Aquat. Sci.41(1): 141-150 | 1984 | 2016-03-25
魚類 | Pimephales promelas (Fathead minnow) | Growth |  | 32 | days | 9650 | μg/L | [5 empty] | 16 US EPA AQUIRE (AQUatic toxicity Information REtrieval) |  | Barron,M.G., and I.R. Adelman | Nucleic Acid, Protein Content, and Growth of Larval Fish Sublethally Exposed to Various Toxicants | Can. J. Fish. Aquat. Sci.41(1): 141-150 | 1984 | 2016-03-25
魚類 | Pimephales promelas (Fathead minnow) | Growth |  | 4 | days | 9650 | μg/L | [5 empty] | 16 US EPA AQUIRE (AQUatic toxicity Information REtrieval) |  | Barron,M.G., and I.R. Adelman | Nucleic Acid, Protein Content, and Growth of Larval Fish Sublethally Exposed to Various Toxicants | Can. J. Fish. Aquat. Sci.41(1): 141-150 | 1984 | 2016-03-25
魚類 | Oncorhynchus mykiss (Rainbow trout) | Mortality | LC50 | 4 | days | 425300 | μg/L | [5 empty] | 16 US EPA AQUIRE (AQUatic toxicity Information REtrieval) |  | Douglas,M.T., D.O. Chanter, I.B. Pell, and G.M. Burney | A Proposal for the Reduction of Animal Numbers Required for the Acute Toxicity to Fish Test (LC50 Determination) | Aquat. Toxicol.8(4): 243-249 | 1986 | 2016-03-25
魚類 | Oncorhynchus mykiss (Rainbow trout) | Mortality | LC50 | 2 | days | 260000 | μg/L | [5 empty] | 16 US EPA AQUIRE (AQUatic toxicity Information REtrieval) |  | Slooff,W., J.H. Canton, and J.L.M. Hermens | Comparison of the Susceptibility of 22 Freshwater Species to 15 Chemical Compounds. I. (Sub)Acute Toxicity Tests | Aquat. Toxicol.4(2): 113-128 | 1983 | 2016-03-25
魚類 | Pimephales promelas (Fathead minnow) | Growth | LOEC | 32 | days | 9650 | μg/L | [5 empty] | 16 US EPA AQUIRE (AQUatic toxicity Information REtrieval) |  | Call,D.J., and D.L. Geiger | Subchronic Toxicities of Industrial and Agricultural Chemicals to Fathead Minnows (Pimephales promelas). Volume I | Center for Lake Superior Environmental Studies, University of Wisconsin, Superior, WI:318 p. | 1992 | 2016-03-25
魚類 | Pimephales promelas (Fathead minnow) | Mortality | LC50 | 4 | days | 230000 | μg/L | [5 empty] | 16 US EPA AQUIRE (AQUatic toxicity Information REtrieval) |  | Brooke,L.T., D.J. Call, D.L. Geiger, and C.E. Northcott | Acute Toxicities of Organic Chemicals to Fathead Minnows (Pimephales promelas), Vol. 1 | Center for Lake Superior Environmental Studies, University of Wisconsin-Superior, Superior, WI:414 p. | 1984 | 2016-03-25
魚類 | Oncorhynchus mykiss (Rainbow trout) | Physiology |  |  |  | 3.21 | μg/L | [5 empty] | 16 US EPA AQUIRE (AQUatic toxicity Information REtrieval) |  | McKim,J., P. Schmieder, and G. Veith | Absorption Dynamics of Organic Chemical Transport Across Trout Gills as Related to Octanol-Water Partition Coefficient | Toxicol. Appl. Pharmacol.77:1-10 | 1985 | 2016-03-25
魚類 | Pimephales promelas (Fathead minnow) | Mortality | LC50 | 1 | days | 340000 | μg/L | [5 empty] | 16 US EPA AQUIRE (AQUatic toxicity Information REtrieval) |  | Call,D.J., L.T. Brooke, and N. Ahmad | Estimates of "No Effect" Concentrations of Selected Pesticides in Freshwater Organisms | Fourth Quarterly Prog.Rep.to EPA, EPA Coop.Agreement No.CR 806864030, Univ.of Wisconsin, Superior, WI:84 p. | 1981 | 2016-03-25
魚類 | Oncorhynchus mykiss (Rainbow trout) | Physiology |  |  |  | 3.21 | μg/L | [5 empty] | 16 US EPA AQUIRE (AQUatic toxicity Information REtrieval) |  | McKim,J., P. Schmieder, and G. Veith | Absorption Dynamics of Organic Chemical Transport Across Trout Gills as Related to Octanol-Water Partition Coefficient | Toxicol. Appl. Pharmacol.77:1-10 | 1985 | 2016-03-25
魚類 | Pimephales promelas (Fathead minnow) | Mortality | NOEC | 32 | days | 75600 | μg/L | [5 empty] | 16 US EPA AQUIRE (AQUatic toxicity Information REtrieval) |  | Call,D.J., and D.L. Geiger | Subchronic Toxicities of Industrial and Agricultural Chemicals to Fathead Minnows (Pimephales promelas). Volume I | Center for Lake Superior Environmental Studies, University of Wisconsin, Superior, WI:318 p. | 1992 | 2016-03-25
魚類 | Pimephales promelas (Fathead minnow) | Mortality |  | 32 | days | >75600 | μg/L | [5 empty] | 16 US EPA AQUIRE (AQUatic toxicity Information REtrieval) |  | Call,D.J., and D.L. Geiger | Subchronic Toxicities of Industrial and Agricultural Chemicals to Fathead Minnows (Pimephales promelas). Volume I | Center for Lake Superior Environmental Studies, University of Wisconsin, Superior, WI:318 p. | 1992 | 2016-03-25
魚類 | Pimephales promelas (Fathead minnow) | Growth |  | 32 | days | <9650 | μg/L | [5 empty] | 16 US EPA AQUIRE (AQUatic toxicity Information REtrieval) |  | Call,D.J., and D.L. Geiger | Subchronic Toxicities of Industrial and Agricultural Chemicals to Fathead Minnows (Pimephales promelas). Volume I | Center for Lake Superior Environmental Studies, University of Wisconsin, Superior, WI:318 p. | 1992 | 2016-03-25
魚類 | Pimephales promelas (Fathead minnow) | Growth |  | 32 | days | <9650 | μg/L | [5 empty] | 16 US EPA AQUIRE (AQUatic toxicity Information REtrieval) |  | Call,D.J., and D.L. Geiger | Subchronic Toxicities of Industrial and Agricultural Chemicals to Fathead Minnows (Pimephales promelas). Volume I | Center for Lake Superior Environmental Studies, University of Wisconsin, Superior, WI:318 p. | 1992 | 2016-03-25
魚類 | Pimephales promelas (Fathead minnow) | Growth | LOEC | 32 | days | 9650 | μg/L | [5 empty] | 16 US EPA AQUIRE (AQUatic toxicity Information REtrieval) |  | Call,D.J., and D.L. Geiger | Subchronic Toxicities of Industrial and Agricultural Chemicals to Fathead Minnows (Pimephales promelas). Volume I | Center for Lake Superior Environmental Studies, University of Wisconsin, Superior, WI:318 p. | 1992 | 2016-03-25
魚類 | Pimephales promelas (Fathead minnow) | Biochemical |  | 4 | days | 9650 | μg/L | [5 empty] | 16 US EPA AQUIRE (AQUatic toxicity Information REtrieval) |  | Barron,M.G., and I.R. Adelman | Nucleic Acid, Protein Content, and Growth of Larval Fish Sublethally Exposed to Various Toxicants | Can. J. Fish. Aquat. Sci.41(1): 141-150 | 1984 | 2016-03-25
魚類 | Pimephales promelas (Fathead minnow) | Mortality | LC50 | 1 | days | 180000～320000 | [6 empty] | 16 US EPA AQUIRE (AQUatic toxicity Information REtrieval) |  | Slooff,W. | A Comparative Study on the Short-Term Effects of 15 Chemicals on Fresh Water Organisms of Different Tropic Levels | Natl.Tech.Inf.Serv., Springfield, VA:25 p. | 1982 | 2016-03-25
魚類 | Oncorhynchus mykiss (Rainbow trout) | Mortality | LC50 | 4 | days | 484000 | μg/L | [5 empty] | 16 US EPA AQUIRE (AQUatic toxicity Information REtrieval) |  | Douglas,M.T., D.O. Chanter, I.B. Pell, and G.M. Burney | A Proposal for the Reduction of Animal Numbers Required for the Acute Toxicity to Fish Test (LC50 Determination) | Aquat. Toxicol.8(4): 243-249 | 1986 | 2016-03-25
魚類 | Lepomis macrochirus (Bluegill) | Mortality | LC0 | 4 | days | 100000 | μg/L | [5 empty] | 16 US EPA AQUIRE (AQUatic toxicity Information REtrieval) |  | Buzzell,J.C.,Jr., R.H.F. Young, and D.W. Ryckman | Behavior of Organic Chemicals in the Aquatic Environment. Part II. - Behavior in Dilute Systems | Environ.Sanitary Engineering Labs., Washington University, St.Louis, MO:81 p. | 1968 | 2016-03-25
魚類 | Oryzias latipes (Japanese medaka) | Mortality | LC50 | 2 | days | 1500000 | μg/L | [5 empty] | 16 US EPA AQUIRE (AQUatic toxicity Information REtrieval) |  | Tsuji,S., Y. Tonogai, Y. Ito, and S. Kanoh | The Influence of Rearing Temperatures on the Toxicity of Various Environmental Pollutants for Killifish (Oryzias latipes) | Eisei Kagaku32(1): 46-53 | 1986 | 2016-03-25
魚類 | Oryzias latipes (Japanese medaka) | Mortality | LC50 | 2 | days | 900000 | μg/L | [5 empty] | 16 US EPA AQUIRE (AQUatic toxicity Information REtrieval) |  | Tsuji,S., Y. Tonogai, Y. Ito, and S. Kanoh | The Influence of Rearing Temperatures on the Toxicity of Various Environmental Pollutants for Killifish (Oryzias latipes) | Eisei Kagaku32(1): 46-53 | 1986 | 2016-03-25
魚類 | Pimephales promelas (Fathead minnow) | Behavior | EC50 | 1 | days | 320000 | μg/L | [5 empty] | 16 US EPA AQUIRE (AQUatic toxicity Information REtrieval) |  | Call,D.J., L.T. Brooke, and N. Ahmad | Estimates of "No Effect" Concentrations of Selected Pesticides in Freshwater Organisms | Fourth Quarterly Prog.Rep.to EPA, EPA Coop.Agreement No.CR 806864030, Univ.of Wisconsin, Superior, WI:84 p. | 1981 | 2016-03-25
魚類 | Oryzias latipes (Japanese medaka) | Mortality | LC50 | 2 | days | 1500000 | μg/L | [5 empty] | 16 US EPA AQUIRE (AQUatic toxicity Information REtrieval) |  | Tsuji,S., Y. Tonogai, Y. Ito, and S. Kanoh | The Influence of Rearing Temperatures on the Toxicity of Various Environmental Pollutants for Killifish (Oryzias latipes) | Eisei Kagaku32(1): 46-53 | 1986 | 2016-03-25
魚類 | Pimephales promelas (Fathead minnow) | Behavior | EC50 | 2 | days | 260000 | μg/L | [5 empty] | 16 US EPA AQUIRE (AQUatic toxicity Information REtrieval) |  | Call,D.J., L.T. Brooke, and N. Ahmad | Estimates of "No Effect" Concentrations of Selected Pesticides in Freshwater Organisms | Fourth Quarterly Prog.Rep.to EPA, EPA Coop.Agreement No.CR 806864030, Univ.of Wisconsin, Superior, WI:84 p. | 1981 | 2016-03-25
魚類 | Pimephales promelas (Fathead minnow) | Mortality | LC50 | 2 | days | 260000 | μg/L | [5 empty] | 16 US EPA AQUIRE (AQUatic toxicity Information REtrieval) |  | Call,D.J., L.T. Brooke, and N. Ahmad | Estimates of "No Effect" Concentrations of Selected Pesticides in Freshwater Organisms | Fourth Quarterly Prog.Rep.to EPA, EPA Coop.Agreement No.CR 806864030, Univ.of Wisconsin, Superior, WI:84 p. | 1981 | 2016-03-25
魚類 | Oryzias latipes (Japanese medaka) | Mortality | LC50 | 1 | days | 1500000 | μg/L | [5 empty] | 16 US EPA AQUIRE (AQUatic toxicity Information REtrieval) |  | Tsuji,S., Y. Tonogai, Y. Ito, and S. Kanoh | The Influence of Rearing Temperatures on the Toxicity of Various Environmental Pollutants for Killifish (Oryzias latipes) | Eisei Kagaku32(1): 46-53 | 1986 | 2016-03-25
魚類 | Poecilia reticulata (Guppy) | Mortality | LC50 |  |  | 210000 | μg/L | [5 empty] | 16 US EPA AQUIRE (AQUatic toxicity Information REtrieval) |  | Kuhn,R., and J.H. Canton | Comparative Hydrobiological-Toxicological Results in Micro- and Macroorganisms of Biological Spectra (Vergleichende Hydrobiologisch-Toxikologische Befunde an Mikro- und Makroorganismen Biologischer Spektren) | In: K.Aurand and J.Spaander (Eds.), Reinhaltung des Wassers, Verlag, Berlin, GER:58-68 | 1979 | 2016-03-25
魚類 | Oryzias latipes (Japanese medaka) | Mortality | LC50 | 1 | days | 1500000 | μg/L | [5 empty] | 16 US EPA AQUIRE (AQUatic toxicity Information REtrieval) |  | Tsuji,S., Y. Tonogai, Y. Ito, and S. Kanoh | The Influence of Rearing Temperatures on the Toxicity of Various Environmental Pollutants for Killifish (Oryzias latipes) | Eisei Kagaku32(1): 46-53 | 1986 | 2016-03-25
魚類 | Oncorhynchus mykiss (Rainbow trout) | Mortality | LC50 | 2 | days | 260000 | μg/L | [5 empty] | 6 日本環境省 化学物質の環境リスク評価（生態リスク初期評価） | D | Slooff, W., J.H. Canton, and J.L.M. Hermens | Comparison of the Susceptibility of 22 Freshwater Species to 15 Chemical Compounds. I. (Sub) Acute Toxicity Tests. | Aquat.Toxicol. (U.S.EPA「AQUIRE」)4(2):113-128. | 1983 | 2016-03-08
魚類 | Pimephales promelas (Fathead minnow) | Mortality | LC50 | 4 | days | >75600 | μg/L | [5 empty] | 6 日本環境省 化学物質の環境リスク評価（生態リスク初期評価） | B | Barron, M.G., and I.R. Adelman | Nucleic Acid, Protein Content, and Growth of Larval Fish Sublethally Exposed to Various Toxicants. | Can.J.Fish.Aquat.Sci. (U.S.EPA「AQUIRE」)41(1):141-150. | 1984 | 2016-03-08
魚類 | Oryzias latipes (Japanese medaka) | Mortality | LC50 | 2 | days | 125000 | μg/L | [5 empty] | 6 日本環境省 化学物質の環境リスク評価（生態リスク初期評価） | D | Slooff, W., J.H. Canton, and J.L.M. Hermens | Comparison of the Susceptibility of 22 Freshwater Species to 15 Chemical Compounds. I. (Sub) Acute Toxicity Tests. | Aquat.Toxicol. (U.S.EPA「AQUIRE」)4(2):113-128. | 1983 | 2016-03-08
魚類 | Pimephales promelas (Fathead minnow) | Mortality | LC50 | 4 | days | 240000 | μg/L | [5 empty] | 6 日本環境省 化学物質の環境リスク評価（生態リスク初期評価） | B | Call, D.J., L.T. Brooke, and N. Ahmad | Estimates of "No Effect" Concentrations of Selected Pesticides in Freshwater Organisms. | Fourth Quarterly Prog.Rep.to EPA, EPA Coop. Agreement No.CR 806864030, Univ.of Wisconsin, Superior, WI : 84 p. (U.S.EPA「AQUIRE」) | 1981 | 2016-03-08
魚類 | Pimephales promelas (Fathead minnow) | Mortality | LC50 | 2 | days | 270000 | μg/L | [5 empty] | 6 日本環境省 化学物質の環境リスク評価（生態リスク初期評価） | D | Slooff, W., J.H. Canton, and J.L.M. Hermens | Comparison of the Susceptibility of 22 Freshwater Species to 15 Chemical Compounds. I. (Sub) Acute Toxicity Tests. | Aquat.Toxicol. (U.S.EPA「AQUIRE」)4(2):113-128. | 1983 | 2016-03-08
魚類 | Pimephales promelas (Fathead minnow) | Mortality | LC50 | 4 | days | 230000 | μg/L | [5 empty] | 6 日本環境省 化学物質の環境リスク評価（生態リスク初期評価） | A | Brooke, L.T., D.J. Call, D.L. Geiger, and C.E. Northcott | Acute Toxicities of Organic Chemicals to Fathead Minnows (Pimephales promelas), Vol. 1. | Center for Lake Superior Environmental Stud., Univ.of Wisconsin-Superior, Superior, WI :414. (U.S.EPA「AQUIRE」) | 1984 | 2016-03-08
魚類 | Oryzias latipes (Japanese medaka) | mortality | LC0 | 48 | hours | 268 | mg/L | [5 empty] | 12 ECHA Information on Registered Substances | 4 | Tsuji, S. et al. |  | Eisei Kagaku32, 46-53 | 1986 | 2016-03-12
魚類 | Pimephales promelas (Fathead minnow) | behaviour | EC50 | 96 | hours | 220 | mg/L | [5 empty] | 12 ECHA Information on Registered Substances | 2 | publication |  |  | 1984 | 2016-03-12
魚類 | Pimephales promelas (Fathead minnow) | mortality | LC50 | 96 | hours | 230 | mg/L | [5 empty] | 12 ECHA Information on Registered Substances | 2 | publication |  |  | 1984 | 2016-03-12
魚類 | Poecilia reticulata (Guppy) | mortality | LC50 | 48 | hours | 210 | mg/L | [5 empty] | 12 ECHA Information on Registered Substances | 4 | Kuehn, R., Canton, J.H. |  | In Aurand, K., Spaander, J. (eds.): Reinhaltung des Wassers, Erich Schmidt Verlag Berlin58-68 | 1979 | 2016-03-12
魚類 | Pimephales promelas (Fathead minnow) | mortality | LC50 | 96 | hours | >75.6 | mg/L | [5 empty] | 12 ECHA Information on Registered Substances | 2 | Barron et al | Nucleic Acid, Protein Content, and Growth of Larval Fish Sublethally Exposed to Various Toxicants | Can. J, Fish. Aquat. Sci.41: 141-150 | 1984 | 2016-03-12
魚類 | Leuciscus idus (Orfe) | mortality | LC100 | 48 | hours | 360 | mg/L | [5 empty] | 12 ECHA Information on Registered Substances | 4 | Juhnke, V.I. and D. Ludemann. | Ergebnisse der untersuchung von 200 chemischen verbindungen auf akute fischtoxizitat mit dem Goldorfentest. | Z. Wasser Abwasser Forschung11(5):161-164. (in German). | 1978 | 2016-03-12
魚類 | Leuciscus idus (Orfe) | mortality | LC0 | 48 | hours | 306 | mg/L | [5 empty] | 12 ECHA Information on Registered Substances | 4 | Juhnke, V.I. and D. Ludemann. | Ergebnisse der untersuchung von 200 chemischen verbindungen auf akute fischtoxizitat mit dem Goldorfentest. | Z. Wasser Abwasser Forschung11(5):161-164. (in German). | 1978 | 2016-03-12
魚類 | Pimephales promelas (Fathead minnow) | mortality | LC50 | 48 | hours | 270 | mg/L | [5 empty] | 12 ECHA Information on Registered Substances | 4 | Slooff W, Canton JH, Hermens JLM. | "Comparison of the susceptibility of 22 freshwater species to 15 chemical compounds. I (sub)acute toxicity tests". | Aquat. Toxicol.4, 113-128 | 1983 | 2016-03-12
魚類 | Oncorhynchus mykiss (Rainbow trout) |  | LC50 | 48 | hours | 260 | mg/L | [5 empty] | 12 ECHA Information on Registered Substances | 4 | Slooff W, Canton JH, Hermens JLM. | "Comparison of the susceptibility of 22 freshwater species to 15 chemical compounds. I (sub)acute toxicity tests". | Aquat. Toxicol.4, 113-128. | 1983 | 2016-03-12
魚類 | Poecilia reticulata (Guppy) | mortality | LC0 | 48 | hours | 160 | mg/L | [5 empty] | 12 ECHA Information on Registered Substances | 4 | Kuehn, R., Canton, J.H. |  | In Aurand, K., Spaander, J. (eds.): Reinhaltung des Wassers, Erich Schmidt Verlag Berlin58-68 | 1979 | 2016-03-12
魚類 | Oncorhynchus mykiss (Rainbow trout) |  | LC50 | 96 | hours | 425.3～484 | [6 empty] | 12 ECHA Information on Registered Substances | 4 | Douglas, M.T., D.C. Chanter, I.B. Pell, and G.M. Burney. | A proposal for the reduction of animal numbers required for the acute toxicity to fish test (LC50 determination). | Aquatic Toxicology8: 243-249. | 1986 | 2016-03-12
魚類 | Oryzias latipes (Japanese medaka) | mortality | LC50 | 48 | hours | 125 | mg/L | [5 empty] | 12 ECHA Information on Registered Substances | 4 | Slooff W, Canton JH, Hermens JLM. | "Comparison of the susceptibility of 22 freshwater species to 15 chemical compounds. I (sub)acute toxicity tests". | Aquat. Toxicol.4, 113-128 | 1983 | 2016-03-12
魚類 | Oncorhynchus mykiss (Rainbow trout) | mortality | LC50 | 96 | hours | 230 | mg/L | [5 empty] | 12 ECHA Information on Registered Substances | 4 | McKim, J. (personal communication withVeith, G.D.) cited in McKim J, Schmeider P, Veith G. | "Absorption dynamics of organic chemical transport across trout gills as related to octanolwater partition coefficient" | Toxicol. Appl. Pharmacol77, 1-10 | 1985 | 2016-03-12
魚類 | Oryzias latipes (Japanese medaka) | mortality | LC50 | 48 | hours | 900 | mg/L | [5 empty] | 12 ECHA Information on Registered Substances | 4 | Tsuji, S. et al. |  | Eisei Kagaku32, 46-53 | 1986 | 2016-03-12
魚類 | Leuciscus idus (Orfe) | mortality | LC50 | 48 | hours | 333 | mg/L | [5 empty] | 12 ECHA Information on Registered Substances | 4 | Juhnke, V.I. and D. Ludemann. | Ergebnisse der untersuchung von 200 chemischen verbindungen auf akute fischtoxizitat mit dem Goldorfentest. | Z. Wasser Abwasser Forschung11(5):161-164. (in German). | 1978 | 2016-03-12
魚類 | Leuciscus idus (Orfe) | Mortality | LC50 | 96 | hours | 335 | mg/L | [5 empty] | 17 Aquatic OASIS (OECD QSAR Toolbox) |  | Furusjö, E., Andersson, M., Rahmberg, M., Svenson, A. | Estimating environmentally important properties of chemicals from the chemical structure |  | 2003 | 2016-02-08
魚類 | Pimephales promelas (Fathead minnow) | Mortality | LC50 | 96 | hours | 232 | mg/L | [5 empty] | 17 Aquatic OASIS (OECD QSAR Toolbox) |  | Russom, C.L., Bradbury, S.P., Broderius, S.J., Drummond, R.A. and Hammermeister, D.E. | PREDICTING MODES OF TOXIC ACTION FROM CHEMICAL STRUCTURE: ACUTE TOXICITY IN THE FATHEAD MINNOW (PIMEPHALES PROMELAS) |  | 1997 | 2016-02-08
魚類 | Pimephales promelas (Fathead minnow) | Growth | NOEC | 32 | days | <9650 | μg/L | [5 empty] | 6 日本環境省 化学物質の環境リスク評価（生態リスク初期評価） | B | Barron, M.G., and I.R. Adelman | Nucleic Acid, Protein Content, and Growth of Larval Fish Sublethally Exposed to Various Toxicants. | Can.J.Fish.Aquat.Sci. (U.S.EPA「AQUIRE」)41(1):141-150. | 1984 | 2016-03-08
魚類 | Pimephales promelas (Fathead minnow) | growth rate fish length and wet weight | NOEC | 32 | days | <9.65 | mg/L | [5 empty] | 12 ECHA Information on Registered Substances | 2 | publication |  |  | 1992 | 2016-03-29
魚類 | Pimephales promelas (Fathead minnow) | growth | LOEC | 96 | hours | 19.4 | mg/L | [5 empty] | 12 ECHA Information on Registered Substances | 2 | Barron et al | Nucleic Acid, Protein Content, and Growth of Larval Fish Sublethally Exposed to Various Toxicants | Can. J, Fish. Aquat. Sci.41: 141-150 | 1984 | 2016-03-12
魚類 | Pimephales promelas (Fathead minnow) | number hatched | NOEC | 32 | days | >75.6 | mg/L | [5 empty] | 12 ECHA Information on Registered Substances | 2 | publication |  |  | 1992 | 2016-03-12
魚類 | Pimephales promelas (Fathead minnow) | growth | NOEC | 96 | hours | 9.65 | mg/L | [5 empty] | 12 ECHA Information on Registered Substances | 2 | Barron et al | Nucleic Acid, Protein Content, and Growth of Larval Fish Sublethally Exposed to Various Toxicants | Can. J, Fish. Aquat. Sci.41: 141-150 | 1984 | 2016-03-12
魚類 | Pimephales promelas (Fathead minnow) | mortality | NOEC | 32 | days | >75.6 | mg/L | [5 empty] | 12 ECHA Information on Registered Substances | 2 | publication |  |  | 1992 | 2016-03-12