## 27306792
化学物質有害性情報データベース 物質情報
CAS番号 CAS RN |  | 27306792
官報公示整理番号 METI No. |  | 7-1545
物質名 test material |  | ポリ（オキシエチレン）＝テトラデシル＝エーテル/Poly(oxy-1,2-ethanediyl), .alpha.-tetradecyl-.omega.-hydroxy-
水溶解度 water solubility
Log Kow
備考 remarks
【注意事項】
* 化学物質有害性情報データベース情報更新日が2019年9月以前はRead-acrossデータでも○としていないので、毒性値の取り扱いには注意が必要である。
生物種 | 学名 | 影響内容 | エンドポイント | 暴露期間（値） | 暴露期間（単位） | 毒性値 | 毒性値(単位) | Read-across * | QSAR | GLP | 設定濃度 | 実測濃度 | 情報源 | 情報源による信頼性評価 | 原著 original work |  |  |  | 情報更新日
[15 empty] | 著者 | タイトル | 記載誌 | 発行年
subject type | scientific name | effect | endpoint | exposure duration value | exposure duration unit | toxicity value | toxicity unit | Read-across | QSAR | GLP | nominal concentration | measured concentration | original_work_type | original_work_reliability_rank | author | title | referenced journal | publication year | Information update date
藻類 | Pseudokirchneriella subcapitata | 生長阻害 細胞数 | EC50 | 96 | hours | 10 | mg/L | [5 empty] | 8 NITE 化学物質の初期リスク評価書 |  | Dorn, P.B., Salanitro, J.P., Evans, S.H. and Kravetz, L. | Assessing the aquatic hazard of some branched and linear nonionic surfactants by biodegradation and toxicity. | Environ. Toxicol. Chem.12, 1751-1762. | 1993 | 2017-03-28
藻類 | Pseudokirchneriella subcapitata | 生長阻害 細胞数 | EC50 | 96 | hours | 0.09 | mg/L | [5 empty] | 8 NITE 化学物質の初期リスク評価書 |  | Lewis, M.A. and Hamm, B.G. | Environmental modification of the photosynthetic response of lake plankton to surfactants and significance to a laboratory-field comparison. | Water Res.20, 1575-1582. | 1986 | 2017-03-28
藻類 | Pseudokirchneriella subcapitata | 生長阻害 生長速度 | EC50 | 48 | hours | 2～4 | [6 empty] | 8 NITE 化学物質の初期リスク評価書 |  | Yamane, A.N., Okada, M. and Sudo, R. | The growth inhibition of planktonic algae due to surfactants used in washing agents. The growth inhibition of planktonic algae due to surfactants used in washing agents. | Wat. Res.18, 1101-1105. | 1984 | 2017-03-28
藻類 | Pseudokirchneriella subcapitata | 生長阻害 生長速度 | EC50 | 48 | hours | 4～8 | [6 empty] | 8 NITE 化学物質の初期リスク評価書 |  | Yamane, A.N., Okada, M. and Sudo, R. | The growth inhibition of planktonic algae due to surfactants used in washing agents. The growth inhibition of planktonic algae due to surfactants used in washing agents. | Wat. Res.18, 1101-1105. | 1984 | 2017-03-28
藻類 | Pseudokirchneriella subcapitata | 生長阻害 細胞数 | EC50 | 96 | hours | 0.7 | mg/L | [5 empty] | 8 NITE 化学物質の初期リスク評価書 |  | Dorn, P.B., Salanitro, J.P., Evans, S.H. and Kravetz, L. | Assessing the aquatic hazard of some branched and linear nonionic surfactants by biodegradation and toxicity. | Environ. Toxicol. Chem.12, 1751-1762. | 1993 | 2017-03-28
藻類 | Pseudokirchneriella subcapitata | 生長阻害 生長速度 | EC50 | 48 | hours | 10 | mg/L | [5 empty] | 8 NITE 化学物質の初期リスク評価書 |  | Yamane, A.N., Okada, M. and Sudo, R. | The growth inhibition of planktonic algae due to surfactants used in washing agents. The growth inhibition of planktonic algae due to surfactants used in washing agents. | Wat. Res.18, 1101-1105. | 1984 | 2017-03-28
藻類 | Selenastrum capricornutum | GROWTHB | EC50 | 4 | days | 0.09 | mg/L | [5 empty] | 9 ECETOC Aquatic Toxicity, EAT |  | Lewis and Hamm 86 |  |  |  | 2017-03-01
藻類 | Navicula pelliculosa | GROWTHB | EC50 | 4 | days | 0.28 | mg/L | [5 empty] | 9 ECETOC Aquatic Toxicity, EAT |  | Maki 79a |  |  |  | 2017-03-01
甲殻類 | Daphnia magna |  | LC50 | 48 | hours | 11.6 | mg/L | [5 empty] | 8 NITE 化学物質の初期リスク評価書 |  | Dorn, P.B., Salanitro, J.P., Evans, S.H. and Kravetz, L. | Assessing the aquatic hazard of some branched and linear nonionic surfactants by biodegradation and toxicity. | Environ. Toxicol. Chem.12, 1751-1762. | 1993 | 2017-03-28
甲殻類 | Daphnia sp. Daphnia pulex | 遊泳阻害 | LC50 | 48 | hours | 0.21 | mg/L | [5 empty] | 8 NITE 化学物質の初期リスク評価書 |  | Maki, A.W. and Bishop, W.E | Acute toxicity studies of surfactants to Daphnia magna and Daphnia pulex. | Arch. Environ. Contam. Toxicol.8, 599-612. | 1979 | 2017-03-28
甲殻類 | Daphnia sp. Daphnia pulex | 遊泳阻害 | LC50 | 48 | hours | 0.1 | mg/L | [5 empty] | 8 NITE 化学物質の初期リスク評価書 |  | Maki, A.W. and Bishop, W.E | Acute toxicity studies of surfactants to Daphnia magna and Daphnia pulex. | Arch. Environ. Contam. Toxicol.8, 599-612. | 1979 | 2017-03-28
甲殻類 | Daphnia magna | 遊泳阻害 | LC50 | 48 | hours | 1.4 | mg/L |  |  | ○ |  |  | 8 NITE 化学物質の初期リスク評価書 |  | Wong, D.C.L., Dorn, P.B. and Chai, E.Y. | Acute toxicity and structure-activity relationships of nine alcohol ethoxylate surfactants to fathead minnow and Daphnia magna. | Environ. Toxicol. Chem.16, 1970-1976. | 1997 | 2017-03-28
甲殻類 | Daphnia magna |  | LC50 | 48 | hours | 1.3 | mg/L | [5 empty] | 8 NITE 化学物質の初期リスク評価書 |  | Dorn, P.B., Salanitro, J.P., Evans, S.H. and Kravetz, L. | Assessing the aquatic hazard of some branched and linear nonionic surfactants by biodegradation and toxicity. | Environ. Toxicol. Chem.12, 1751-1762. | 1993 | 2017-03-28
甲殻類 | Daphnia magna |  | LC50 | 48 | hours | 0.62 | mg/L | [5 empty] | 8 NITE 化学物質の初期リスク評価書 |  | Lewis, M.A. and Suprenant, D. | Comparative acute toxicities of surfactants to aquatic invertebrates. Ecotoxicol. | Environ. Saf.7, 313-322. | 1983 | 2017-03-28
甲殻類 | Daphnia magna |  | LC50 | 48 | hours | 1.76 | mg/L | [5 empty] | 8 NITE 化学物質の初期リスク評価書 |  | Maki, A.W. and Bishop, W.E. | Acute toxicity studies of surfactants to Daphnia magna and Daphnia pulex. | Arch. Environ. Contam. Toxicol.8, 599-612. | 1979 | 2017-03-28
甲殻類 | Daphnia magna |  | LC50 | 48 | hours | 4.19 | mg/L | [5 empty] | 8 NITE 化学物質の初期リスク評価書 |  | Maki, A.W. and Bishop, W.E. | Acute toxicity studies of surfactants to Daphnia magna and Daphnia pulex. | Arch. Environ. Contam. Toxicol.8, 599-612. | 1979 | 2017-03-28
甲殻類 | Daphnia magna |  | LC50 | 48 | hours | 10.07 | mg/L | [5 empty] | 8 NITE 化学物質の初期リスク評価書 |  | Maki, A.W. and Bishop, W.E. | Acute toxicity studies of surfactants to Daphnia magna and Daphnia pulex. | Arch. Environ. Contam. Toxicol.8, 599-612. | 1979 | 2017-03-28
甲殻類 | Daphnia magna |  | LC50 | 48 | hours | 0.14 | mg/L | [5 empty] | 8 NITE 化学物質の初期リスク評価書 |  | Maki, A.W. and Bishop, W.E. | Acute toxicity studies of surfactants to Daphnia magna and Daphnia pulex. | Arch. Environ. Contam. Toxicol.8, 599-612. | 1979 | 2017-03-28
甲殻類 | Daphnia magna | 遊泳阻害 | LC50 | 48 | hours | 1.2 | mg/L |  |  | ○ |  |  | 8 NITE 化学物質の初期リスク評価書 |  | Wong, D.C.L., Dorn, P.B. and Chai, E.Y. | Acute toxicity and structure-activity relationships of nine alcohol ethoxylate surfactants to fathead minnow and Daphnia magna. | Environ. Toxicol. Chem.16, 1970-1976. | 1997 | 2017-03-28
甲殻類 | Daphnia magna |  | LC50 | 48 | hours | 0.73 | mg/L | [5 empty] | 8 NITE 化学物質の初期リスク評価書 |  | Maki, A.W. and Bishop, W.E. | Acute toxicity studies of surfactants to Daphnia magna and Daphnia pulex. | Arch. Environ. Contam. Toxicol.8, 599-612. | 1979 | 2017-03-28
甲殻類 | Daphnia magna |  | LC50 | 96 | hours | 0.43 | mg/L | [5 empty] | 8 NITE 化学物質の初期リスク評価書 |  | Maki, A.W. | Correlations between Daphnia magna and fathead minnow (Pimephales promelas) chronic toxicity values for several classes of test substances. | J. Fish Res. Bd. Can.36, 411-421. | 1979 | 2017-03-28
甲殻類 | Daphnia magna |  | LC50 | 48 | hours | 1.53 | mg/L | [5 empty] | 8 NITE 化学物質の初期リスク評価書 |  | Maki, A.W. and Bishop, W.E. | Acute toxicity studies of surfactants to Daphnia magna and Daphnia pulex. | Arch. Environ. Contam. Toxicol.8, 599-612. | 1979 | 2017-03-28
甲殻類 | Daphnia magna |  | LC50 | 48 | hours | 0.76 | mg/L | [5 empty] | 8 NITE 化学物質の初期リスク評価書 |  | Salanitro, J.P., Langston, G.C., Dorn, P.B. and Kravetz, L. | Activated sludge treatment of ethoxylate surfactants at high industrial use concentrations. | Wat. Sci. Tech.20, 125-130. | 1988 | 2017-03-28
甲殻類 | Daphnia magna |  | LC50 | 48 | hours | 0.83 | mg/L | [5 empty] | 8 NITE 化学物質の初期リスク評価書 |  | Maki, A.W. and Bishop, W.E. | Acute toxicity studies of surfactants to Daphnia magna and Daphnia pulex. | Arch. Environ. Contam. Toxicol.8, 599-612. | 1979 | 2017-03-28
甲殻類 | Daphnia magna |  | LC50 | 48 | hours | 0.43 | mg/L | [5 empty] | 8 NITE 化学物質の初期リスク評価書 |  | Maki, A.W. and Bishop, W.E. | Acute toxicity studies of surfactants to Daphnia magna and Daphnia pulex. | Arch. Environ. Contam. Toxicol.8, 599-612. | 1979 | 2017-03-28
甲殻類 | Daphnia magna | LETHAL | EC50 | 2 | days | 0.29 | mg/L | [5 empty] | 9 ECETOC Aquatic Toxicity, EAT |  | Lewis and Perry 81 |  |  |  | 2017-03-01
甲殻類 | Daphnia magna | LETHAL | EC50 | 2 | days | 1.53 | mg/L | [5 empty] | 9 ECETOC Aquatic Toxicity, EAT |  | Maki and Bishop 79 |  |  |  | 2017-03-01
甲殻類 | Daphnia magna | LETHAL | EC50 | 2 | days | 0.34 | mg/L | [5 empty] | 9 ECETOC Aquatic Toxicity, EAT |  | Lewis and Hamm 86 |  |  |  | 2017-03-01
甲殻類 | Daphnia magna | LETHAL | EC50 | 4 | days | 0.43 | mg/L | [5 empty] | 9 ECETOC Aquatic Toxicity, EAT |  | Macek and Krzeminski 75 |  |  |  | 2017-03-01
甲殻類 | Daphnia magna | LETHAL | EC50 | 2 | days | 10.07 | mg/L | [5 empty] | 9 ECETOC Aquatic Toxicity, EAT |  | Maki and Bishop 79 |  |  |  | 2017-03-01
甲殻類 | Daphnia magna | LETHAL | EC50 | 2 | days | 0.83 | mg/L | [5 empty] | 9 ECETOC Aquatic Toxicity, EAT |  | Lewis and Perry 81 |  |  |  | 2017-03-01
甲殻類 | Daphnia magna | LETHAL | EC50 | 2 | days | 0.14 | mg/L | [5 empty] | 9 ECETOC Aquatic Toxicity, EAT |  | Maki and Bishop 79 |  |  |  | 2017-03-01
甲殻類 | Daphnia sp. Daphnia pulex | LETHAL | EC50 | 2 | days | 0.1 | mg/L | [5 empty] | 9 ECETOC Aquatic Toxicity, EAT |  | Maki and Bishop 79 |  |  |  | 2017-03-01
甲殻類 | Daphnia magna | LETHAL | EC50 | 2 | days | 0.4 | mg/L | [5 empty] | 9 ECETOC Aquatic Toxicity, EAT |  | Lewis and Perry 81 |  |  |  | 2017-03-01
甲殻類 | Daphnia magna | LETHAL | EC50 | 2 | days | 0.73 | mg/L | [5 empty] | 9 ECETOC Aquatic Toxicity, EAT |  | Maki and Bishop 79 |  |  |  | 2017-03-01
甲殻類 | Daphnia magna | LETHAL | EC50 | 2 | days | 1.76 | mg/L | [5 empty] | 9 ECETOC Aquatic Toxicity, EAT |  | Maki and Bishop 79 |  |  |  | 2017-03-01
甲殻類 | Daphnia magna | LETHAL | EC50 | 2 | days | 0.24 | mg/L | [5 empty] | 9 ECETOC Aquatic Toxicity, EAT |  | Maki and Bishop 79 |  |  |  | 2017-03-01
甲殻類 | Daphnia sp. Daphnia pulex | LETHAL | EC50 | 2 | days | 0.21 | mg/L | [5 empty] | 9 ECETOC Aquatic Toxicity, EAT |  | Maki and Bishop 79 |  |  |  | 2017-03-01
甲殻類 | Daphnia magna | LETHAL | EC50 | 2 | days | 4.17 | mg/L | [5 empty] | 9 ECETOC Aquatic Toxicity, EAT |  | Maki and Bishop 79 |  |  |  | 2017-03-01
甲殻類 | Ceriodaphnia dubia | 繁殖 | NOEC | 7 | days | 0.17～0.7 | [6 empty] | 8 NITE 化学物質の初期リスク評価書 |  | Masters, J.A., Lewis, M.A., Davidson, D.H. and Bruce, R.D. | Validation of a four-day Ceriodaphnia toxicity test and statistical considerations in data analysis. | Environ. Toxicol. Chem.10, 47-55. | 1991 | 2017-03-28
甲殻類 | Daphnia magna |  | LC50 | 21 | days | 0.37 | mg/L | [5 empty] | 8 NITE 化学物質の初期リスク評価書 |  | Maki, A.W. | Correlations between Daphnia magna and fathead minnow (Pimephales promelas) chronic toxicity values for several classes of test substances. | J. Fish Res. Bd. Can.36, 411-421. | 1979 | 2017-03-28
甲殻類 | Daphnia magna | 繁殖 | EC50 | 21 | days | 0.28 | mg/L | [5 empty] | 8 NITE 化学物質の初期リスク評価書 |  | Maki, A.W. | Correlations between Daphnia magna and fathead minnow (Pimephales promelas) chronic toxicity values for several classes of test substances. | J. Fish Res. Bd. Can.36, 411-421. | 1979 | 2017-03-28
甲殻類 | Daphnia magna | 繁殖 | NOEC | 21 | days | 0.24 | mg/L | [5 empty] | 8 NITE 化学物質の初期リスク評価書 |  | Maki, A.W. | Correlations between Daphnia magna and fathead minnow (Pimephales promelas) chronic toxicity values for several classes of test substances. | J. Fish Res. Bd. Can.36, 411-421. | 1979 | 2017-03-28
甲殻類 | Daphnia magna | 成長 | NOEC | 7 | days | 1 | mg/L | [5 empty] | 8 NITE 化学物質の初期リスク評価書 |  | Dorn, P.B., Salanitro, J.P., Evans, S.H. and Kravetz, L. | Assessing the aquatic hazard of some branched and linear nonionic surfactants by biodegradation and toxicity. | Environ. Toxicol. Chem.12, 1751-1762. | 1993 | 2017-03-28
甲殻類 | Daphnia magna | 成長 | NOEC | 7 | days | 4 | mg/L | [5 empty] | 8 NITE 化学物質の初期リスク評価書 |  | Dorn, P.B., Salanitro, J.P., Evans, S.H. and Kravetz, L. | Assessing the aquatic hazard of some branched and linear nonionic surfactants by biodegradation and toxicity. | Environ. Toxicol. Chem.12, 1751-1762. | 1993 | 2017-03-28
甲殻類 | Daphnia magna | REPROD | EC50 | 21 | days | 0.28 | mg/L | [5 empty] | 9 ECETOC Aquatic Toxicity, EAT |  | Maki 79a |  |  |  | 2017-03-01
甲殻類 | Daphnia magna | LETHAL | EC50 | 21 | days | 0.37 | mg/L | [5 empty] | 9 ECETOC Aquatic Toxicity, EAT |  | Maki 79a |  |  |  | 2017-03-01
魚類 | Lepomis macrochirus (Bluegill) | LETHAL | EC50 | 4 | days | 7.5 | mg/L | [5 empty] | 9 ECETOC Aquatic Toxicity, EAT |  | Macek and Krzeminski 75 |  |  |  | 2017-03-01
魚類 | Lepomis macrochirus (Bluegill) | LETHAL | EC50 | 4 | days | 4.6 | mg/L | [5 empty] | 9 ECETOC Aquatic Toxicity, EAT |  | Macek and Krzeminski 75 |  |  |  | 2017-03-01
魚類 | Lepomis macrochirus (Bluegill) | LETHAL | EC50 | 4 | days | 1.5 | mg/L | [5 empty] | 9 ECETOC Aquatic Toxicity, EAT |  | Maki 79b |  |  |  | 2017-03-01
魚類 | Pimephales promelas (Fathead minnow) |  | LC50 | 96 | hours | 0.48 | mg/L | [5 empty] | 8 NITE 化学物質の初期リスク評価書 |  | Salanitro, J.P., Langston, G.C., Dorn, P.B. and Kravetz, L. | Activated sludge treatment of ethoxylate surfactants at high industrial use concentrations.3 | Wat. Sci. Tech.20, 125-130. | 1988 | 2017-03-28
魚類 | Pimephales promelas (Fathead minnow) |  | LC50 | 96 | hours | 1.2 | mg/L | [5 empty] | 8 NITE 化学物質の初期リスク評価書 |  | Maki, A.W. and Bishop, W.E. | Acute toxicity studies of surfactants to Daphnia magna and Daphnia pulex. | Arch. Environ. Contam. Toxicol.8, 599-612. | 1979 | 2017-03-28
魚類 | Leuciscus idus (Orfe) |  | LC50 | 96 | hours | 1.8 | mg/L | [5 empty] | 8 NITE 化学物質の初期リスク評価書 |  | Reiff, B., Lloyd, R., How, M.J., Brown, D. and Alabaster, J.S. | The acute toxicity of eleven detergents to fish: results of an interlaboratory exercise. | Wat. Res.13, 207-210. | 1979 | 2017-03-28
魚類 | Oncorhynchus mykiss (Rainbow trout) |  | LC50 | 7 | days | 0.98 | mg/L | [5 empty] | 8 NITE 化学物質の初期リスク評価書 |  | Turner, A.H., Abram, F.S., Brown, V.M. and Painter, H.A. | The biodegradability of two primary alcohol ethoxylate nonionic surfactants under practical conditions and the toxicity of the biodegradation products to rainbow trout. | Water Res.19, 45-51. | 1985 | 2017-03-28
魚類 | Carassius auratus (Goldfish) |  | LC50 | 48 | hours | 12 | mg/L | [5 empty] | 8 NITE 化学物質の初期リスク評価書 |  | 倉田直次, 越田和男, 藤井敏弘 | 界面活性剤の河川水中での生分解と魚毒性. | 油化学26, 31-34. | 1977 | 2017-03-28
魚類 | Pimephales promelas (Fathead minnow) |  | LC50 | 7 | days | 1.3 | mg/L | [5 empty] | 8 NITE 化学物質の初期リスク評価書 |  | Dorn, P.B., Salanitro, J.P., Evans, S.H. and Kravetz, L. | Assessing the aquatic hazard of some branched and linear nonionic surfactants by biodegradation and toxicity. | Environ. Toxicol. Chem.12, 1751-1762. | 1993 | 2017-03-28
魚類 | Leuciscus idus (Orfe) |  | LC50 | 96 | hours | 2.7 | mg/L | [5 empty] | 8 NITE 化学物質の初期リスク評価書 |  | Reiff, B., Lloyd, R., How, M.J., Brown, D. and Alabaster, J.S. | The acute toxicity of eleven detergents to fish: results of an interlaboratory exercise. | Wat. Res.13, 207-210. | 1979 | 2017-03-28
魚類 | Carassius auratus (Goldfish) |  | LC50 | 48 | hours | 5.1 | mg/L | [5 empty] | 8 NITE 化学物質の初期リスク評価書 |  | 倉田直次, 越田和男, 藤井敏弘 | 界面活性剤の河川水中での生分解と魚毒性. | 油化学26, 31-34. | 1977 | 2017-03-28
魚類 | Carassius auratus (Goldfish) |  | LC50 | 48 | hours | 3.3 | mg/L | [5 empty] | 8 NITE 化学物質の初期リスク評価書 |  | 倉田直次, 越田和男, 藤井敏弘 | 界面活性剤の河川水中での生分解と魚毒性. | 油化学26, 31-34. | 1977 | 2017-03-28
魚類 | Leuciscus idus (Orfe) |  | LC50 | 96 | hours | 4.5 | mg/L | [5 empty] | 8 NITE 化学物質の初期リスク評価書 |  | Reiff, B., Lloyd, R., How, M.J., Brown, D. and Alabaster, J.S. | The acute toxicity of eleven detergents to fish: results of an interlaboratory exercise. | Wat. Res.13, 207-210. | 1979 | 2017-03-28
魚類 | Carassius auratus (Goldfish) |  | LC50 | 48 | hours | 1.4 | mg/L | [5 empty] | 8 NITE 化学物質の初期リスク評価書 |  | 倉田直次, 越田和男, 藤井敏弘 | 界面活性剤の河川水中での生分解と魚毒性. | 油化学26, 31-34. | 1977 | 2017-03-28
魚類 | Pimephales promelas (Fathead minnow) |  | LC50 | 96 | hours | 1.6 | mg/L | [5 empty] | 8 NITE 化学物質の初期リスク評価書 |  | Dorn, P.B., Salanitro, J.P., Evans, S.H. and Kravetz, L. | Assessing the aquatic hazard of some branched and linear nonionic surfactants by biodegradation and toxicity. | Environ. Toxicol. Chem.12, 1751-1762. | 1993 | 2017-03-28
魚類 | Pimephales promelas (Fathead minnow) |  | LC50 | 7 | days | 4.6 | mg/L | [5 empty] | 8 NITE 化学物質の初期リスク評価書 |  | Dorn, P.B., Salanitro, J.P., Evans, S.H. and Kravetz, L. | Assessing the aquatic hazard of some branched and linear nonionic surfactants by biodegradation and toxicity. | Environ. Toxicol. Chem.12, 1751-1762. | 1993 | 2017-03-28
魚類 | Leuciscus idus (Orfe) |  | LC50 | 48 | hours | 1.4 | mg/L | [5 empty] | 8 NITE 化学物質の初期リスク評価書 |  | Reiff, B., Lloyd, R., How, M.J., Brown, D. and Alabaster, J.S. | The acute toxicity of eleven detergents to fish: results of an interlaboratory exercise. | Wat. Res.13, 207-210. | 1979 | 2017-03-28
魚類 | Pimephales promelas (Fathead minnow) |  | LC50 | 96 | hours | 1.4 | mg/L |  |  | ○ |  |  | 8 NITE 化学物質の初期リスク評価書 |  | Wong, D.C.L., Dorn, P.B. and Chai, E.Y. | Acute toxicity and structure-activity relationships of nine alcohol ethoxylate surfactants to fathead minnow and Daphnia magna. | Environ. Toxicol. Chem.16, 1970-1976. | 1997 | 2017-03-28
魚類 | Pimephales promelas (Fathead minnow) |  | LC50 | 96 | hours | 1 | mg/L |  |  | ○ |  |  | 8 NITE 化学物質の初期リスク評価書 |  | Wong, D.C.L., Dorn, P.B. and Chai, E.Y. | Acute toxicity and structure-activity relationships of nine alcohol ethoxylate surfactants to fathead minnow and Daphnia magna. | Environ. Toxicol. Chem.16, 1970-1976. | 1997 | 2017-03-28
魚類 | Oncorhynchus mykiss (Rainbow trout) |  | LC50 | 96 | hours | 1.12 | mg/L | [5 empty] | 8 NITE 化学物質の初期リスク評価書 |  | Turner, A.H., Abram, F.S., Brown, V.M. and Painter, H.A. | The biodegradability of two primary alcohol ethoxylate nonionic surfactants under practical conditions and the toxicity of the biodegradation products to rainbow trout. | Water Res.19, 45-51. | 1985 | 2017-03-28
魚類 | Leuciscus idus (Orfe) |  | LC50 | 48 | hours | 3 | mg/L | [5 empty] | 8 NITE 化学物質の初期リスク評価書 |  | Reiff, B., Lloyd, R., How, M.J., Brown, D. and Alabaster, J.S. | The acute toxicity of eleven detergents to fish: results of an interlaboratory exercise. | Wat. Res.13, 207-210. | 1979 | 2017-03-28
魚類 | Lepomis macrochirus (Bluegill) |  | LC50 | 96 | hours | 2.1 | mg/L | [5 empty] | 8 NITE 化学物質の初期リスク評価書 |  | Macek, K.J. and Krzeminski, S.F. | Susceptibility of bluegill sunfish (Lepomis macrochirus) to nonionic surfactants. | Bull. Environ. Contam. Toxicol.13, 377-384. | 1975 | 2017-03-28
魚類 | Lepomis macrochirus (Bluegill) |  | LC50 | 24 | hours | 2.7 | mg/L | [5 empty] | 8 NITE 化学物質の初期リスク評価書 |  | Macek, K.J. and Krzeminski, S.F. | Susceptibility of bluegill sunfish (Lepomis macrochirus) to nonionic surfactants. | Bull. Environ. Contam. Toxicol.13, 377-384. | 1975 | 2017-03-28
魚類 | Oncorhynchus mykiss (Rainbow trout) |  | LC50 | 7 | days | 0.71 | mg/L | [5 empty] | 8 NITE 化学物質の初期リスク評価書 |  | Turner, A.H., Abram, F.S., Brown, V.M. and Painter, H.A. | The biodegradability of two primary alcohol ethoxylate nonionic surfactants under practical conditions and the toxicity of the biodegradation products to rainbow trout. | Water Res.19, 45-51. | 1985 | 2017-03-28
魚類 | Oncorhynchus mykiss (Rainbow trout) |  | LC50 | 96 | hours | 0.91 | mg/L | [5 empty] | 8 NITE 化学物質の初期リスク評価書 |  | Turner, A.H., Abram, F.S., Brown, V.M. and Painter, H.A. | The biodegradability of two primary alcohol ethoxylate nonionic surfactants under practical conditions and the toxicity of the biodegradation products to rainbow trout. | Water Res.19, 45-51. | 1985 | 2017-03-28
魚類 | Leuciscus idus (Orfe) |  | LC50 | 96 | hours | 4.1 | mg/L | [5 empty] | 8 NITE 化学物質の初期リスク評価書 |  | Reiff, B., Lloyd, R., How, M.J., Brown, D. and Alabaster, J.S. | The acute toxicity of eleven detergents to fish: results of an interlaboratory exercise. | Wat. Res.13, 207-210. | 1979 | 2017-03-28
魚類 | Pimephales promelas (Fathead minnow) |  | LC50 | 96 | hours | 6.1 | mg/L | [5 empty] | 8 NITE 化学物質の初期リスク評価書 |  | Dorn, P.B., Salanitro, J.P., Evans, S.H. and Kravetz, L. | Assessing the aquatic hazard of some branched and linear nonionic surfactants by biodegradation and toxicity. | Environ. Toxicol. Chem.12, 1751-1762. | 1993 | 2017-03-28
魚類 | Lepomis macrochirus (Bluegill) | LETHAL | EC50 | 4 | days | 0.66 | mg/L | [5 empty] | 9 ECETOC Aquatic Toxicity, EAT |  | Lewis and Perry 81 |  |  |  | 2017-03-01
魚類 | Pimephales promelas (Fathead minnow) |  | NOEC | 96 | hours | 0.8 | mg/L | [5 empty] | 8 NITE 化学物質の初期リスク評価書 |  | Maki, A.W. and Bishop, W.E. | Acute toxicity studies of surfactants to Daphnia magna and Daphnia pulex. | Arch. Environ. Contam. Toxicol.8, 599-612. | 1979 | 2017-03-28
魚類 | Pimephales promelas (Fathead minnow) | 成長 | NOEC | 7 | days | 0.4 | mg/L | [5 empty] | 8 NITE 化学物質の初期リスク評価書 |  | Dorn, P.B., Salanitro, J.P., Evans, S.H. and Kravetz, L. | Assessing the aquatic hazard of some branched and linear nonionic surfactants by biodegradation and toxicity. | Environ. Toxicol. Chem.12, 1751-1762. | 1993 | 2017-03-28
魚類 | Pimephales promelas (Fathead minnow) | 成長 | NOEC | 7 | days | 1 | mg/L | [5 empty] | 8 NITE 化学物質の初期リスク評価書 |  | Dorn, P.B., Salanitro, J.P., Evans, S.H. and Kravetz, L. | Assessing the aquatic hazard of some branched and linear nonionic surfactants by biodegradation and toxicity. | Environ. Toxicol. Chem.12, 1751-1762. | 1993 | 2017-03-28
魚類 | Pimephales promelas (Fathead minnow) | 成長 | NOEC | 30 | days | 0.18 | mg/L | [5 empty] | 8 NITE 化学物質の初期リスク評価書 |  | Maki, A.W. | Correlations between Daphnia magna and fathead minnow (Pimephales promelas) chronic toxicity values for several classes of test substances. | J. Fish Res. Bd. Can.36, 411-421. | 1979 | 2017-03-28