## 542756
化学物質有害性情報データベース 物質情報
CAS番号 CAS RN |  | 542756
官報公示整理番号 METI No. |  | 3-4437
物質名 test material |  | １，３－ジクロロプロパ－１－エン/1,3-Dichloroprop-1-ene
水溶解度 water solubility
Log Kow |  | 2.03 (実測値 measured)
備考 remarks
【注意事項】
* 化学物質有害性情報データベース情報更新日が2019年9月以前はRead-acrossデータでも○としていないので、毒性値の取り扱いには注意が必要である。
生物種 | 学名 | 影響内容 | エンドポイント | 暴露期間（値） | 暴露期間（単位） | 毒性値 | 毒性値(単位) | Read-across * | QSAR | GLP | 設定濃度 | 実測濃度 | 情報源 | 情報源による信頼性評価 | 原著 original work |  |  |  | 情報更新日
[15 empty] | 著者 | タイトル | 記載誌 | 発行年
subject type | scientific name | effect | endpoint | exposure duration value | exposure duration unit | toxicity value | toxicity unit | Read-across | QSAR | GLP | nominal concentration | measured concentration | original_work_type | original_work_reliability_rank | author | title | referenced journal | publication year | Information update date
藻類 | Pseudokirchneriella subcapitata | Population | NOEL | 4 | days | 9500 | μg/L | [5 empty] | 16 US EPA AQUIRE (AQUatic toxicity Information REtrieval) |  | U.S. Environmental Protection Agency | Pesticide Ecotoxicity Database (Formerly: Environmental Effects Database (EEDB)) | Environmental Fate and Effects Division, U.S.EPA, Washington, D.C.: | 1992 | 2016-03-25
藻類 | Navicula pelliculosa | Population | EC50 | 5 | days | 32900 | μg/L | [5 empty] | 16 US EPA AQUIRE (AQUatic toxicity Information REtrieval) |  | U.S. Environmental Protection Agency | Pesticide Ecotoxicity Database (Formerly: Environmental Effects Database (EEDB)) | Environmental Fate and Effects Division, U.S.EPA, Washington, D.C.: | 1992 | 2016-03-25
藻類 | Pseudokirchneriella subcapitata | Population | EC50 | 4 | days | 15000 | μg/L | [5 empty] | 16 US EPA AQUIRE (AQUatic toxicity Information REtrieval) |  | U.S. Environmental Protection Agency | Pesticide Ecotoxicity Database (Formerly: Environmental Effects Database (EEDB)) | Environmental Fate and Effects Division, U.S.EPA, Washington, D.C.: | 1992 | 2016-03-25
藻類 | Pseudokirchneriella subcapitata | Population | NOEC | 4 | days | <600 | μg/L | [5 empty] | 16 US EPA AQUIRE (AQUatic toxicity Information REtrieval) |  | U.S. Environmental Protection Agency | In-Depth Studies on Health and Environmental Impacts of Selected Water Pollutants | U.S.EPA Contract No.68-01-4646, Duluth, MN:9 p. | 1978 | 2016-03-25
藻類 | Pseudokirchneriella subcapitata | Biochemical | EC50 | 1 | days | 9890 | μg/L | [5 empty] | 16 US EPA AQUIRE (AQUatic toxicity Information REtrieval) |  | U.S. Environmental Protection Agency | In-Depth Studies on Health and Environmental Impacts of Selected Water Pollutants | U.S.EPA Contract No.68-01-4646, Duluth, MN:9 p. | 1978 | 2016-03-25
藻類 | Anabaena flos-aquae | Population | NOEL | 5 | days | 11300 | μg/L | [5 empty] | 16 US EPA AQUIRE (AQUatic toxicity Information REtrieval) |  | U.S. Environmental Protection Agency | Pesticide Ecotoxicity Database (Formerly: Environmental Effects Database (EEDB)) | Environmental Fate and Effects Division, U.S.EPA, Washington, D.C.: | 1992 | 2016-03-25
藻類 | Pseudokirchneriella subcapitata | Population | EC50 | 4 | days | 49000 | μg/L | [5 empty] | 16 US EPA AQUIRE (AQUatic toxicity Information REtrieval) |  | U.S. Environmental Protection Agency | Pesticide Ecotoxicity Database (Formerly: Environmental Effects Database (EEDB)) | Environmental Fate and Effects Division, U.S.EPA, Washington, D.C.: | 1992 | 2016-03-25
藻類 | Anabaena flos-aquae | Population | EC50 | 5 | days | 108000 | μg/L | [5 empty] | 16 US EPA AQUIRE (AQUatic toxicity Information REtrieval) |  | U.S. Environmental Protection Agency | Pesticide Ecotoxicity Database (Formerly: Environmental Effects Database (EEDB)) | Environmental Fate and Effects Division, U.S.EPA, Washington, D.C.: | 1992 | 2016-03-25
藻類 | Navicula pelliculosa | Population | EC50 | 5 | days | 1390 | μg/L | [5 empty] | 16 US EPA AQUIRE (AQUatic toxicity Information REtrieval) |  | U.S. Environmental Protection Agency | Pesticide Ecotoxicity Database (Formerly: Environmental Effects Database (EEDB)) | Environmental Fate and Effects Division, U.S.EPA, Washington, D.C.: | 1992 | 2016-03-25
藻類 | Pseudokirchneriella subcapitata | Population | NOEL | 4 | days | 14000 | μg/L | [5 empty] | 16 US EPA AQUIRE (AQUatic toxicity Information REtrieval) |  | U.S. Environmental Protection Agency | Pesticide Ecotoxicity Database (Formerly: Environmental Effects Database (EEDB)) | Environmental Fate and Effects Division, U.S.EPA, Washington, D.C.: | 1992 | 2016-03-25
藻類 | Navicula pelliculosa | Population | NOEL | 5 | days | <74 | μg/L | [5 empty] | 16 US EPA AQUIRE (AQUatic toxicity Information REtrieval) |  | U.S. Environmental Protection Agency | Pesticide Ecotoxicity Database (Formerly: Environmental Effects Database (EEDB)) | Environmental Fate and Effects Division, U.S.EPA, Washington, D.C.: | 1992 | 2016-03-25
藻類 | Pseudokirchneriella subcapitata | Biochemical | EC50 | 4 | days | 4060 | μg/L | [5 empty] | 16 US EPA AQUIRE (AQUatic toxicity Information REtrieval) |  | U.S. Environmental Protection Agency | In-Depth Studies on Health and Environmental Impacts of Selected Water Pollutants | U.S.EPA Contract No.68-01-4646, Duluth, MN:9 p. | 1978 | 2016-03-25
藻類 | Pseudokirchneriella subcapitata | Biochemical | EC50 | 2 | days | 6250 | μg/L | [5 empty] | 16 US EPA AQUIRE (AQUatic toxicity Information REtrieval) |  | U.S. Environmental Protection Agency | In-Depth Studies on Health and Environmental Impacts of Selected Water Pollutants | U.S.EPA Contract No.68-01-4646, Duluth, MN:9 p. | 1978 | 2016-03-25
藻類 | Pseudokirchneriella subcapitata | Biochemical | EC50 | 3 | days | 4990 | μg/L | [5 empty] | 16 US EPA AQUIRE (AQUatic toxicity Information REtrieval) |  | U.S. Environmental Protection Agency | In-Depth Studies on Health and Environmental Impacts of Selected Water Pollutants | U.S.EPA Contract No.68-01-4646, Duluth, MN:9 p. | 1978 | 2016-03-25
藻類 | Pseudokirchneriella subcapitata | Population | EC50 | 4 | days | 4070 | μg/L | [5 empty] | 16 US EPA AQUIRE (AQUatic toxicity Information REtrieval) |  | U.S. Environmental Protection Agency | In-Depth Studies on Health and Environmental Impacts of Selected Water Pollutants | U.S.EPA Contract No.68-01-4646, Duluth, MN:9 p. | 1978 | 2016-03-25
藻類 | Navicula pelliculosa | Population | NOEL | 5 | days | 48000 | μg/L | [5 empty] | 16 US EPA AQUIRE (AQUatic toxicity Information REtrieval) |  | U.S. Environmental Protection Agency | Pesticide Ecotoxicity Database (Formerly: Environmental Effects Database (EEDB)) | Environmental Fate and Effects Division, U.S.EPA, Washington, D.C.: | 1992 | 2016-03-25
藻類 | Pseudokirchneriella subcapitata |  | ErC50 | 72 | hours | 2040 | (meas. act. ingr.) | [5 empty] | 2 日本環境省 農薬登録保留基準（水産動植物） |  | 環境庁 | 1,3-ジクロロプロペン藻類(Selenastrum capricornnutum)に対する生長阻害試験 |  |  | 2022-02-08
藻類 | Pseudokirchneriella subcapitata |  | ErC50 | 96 | hours | 6990 | (meas. act. ingr.) | [5 empty] | 2 日本環境省 農薬登録保留基準（水産動植物） |  |  | 申請者提出データ |  |  | 2022-02-08
藻類 | Selenastrum capricornutum | 増殖阻害 | EC50 | 72 | hours | 4.99 | mg/L | [5 empty] | 18 既存化学物質安全性(ハザード)評価シート |  | US EPA |  | AQUIRE/NUMERICA データベース. |  | 2016-02-29
藻類 | Navicula pelliculosa | cell density | EC50 | 5 | d | 2.35 | mg/L | [5 empty] | 17 Aquatic OASIS (OECD QSAR Toolbox) |  | EFSA | Conclusion regarding the peer review of the pesticide risk assessment of the active substance 1,3-dichloropropene | http://dx.doi.org/10.2903/j.efsa.2006.72r |  | 2023-02-06
藻類 | Navicula pelliculosa | cell density | EC50 | 5 | d | 2.35 | mg/L | [5 empty] | 17 Aquatic OASIS (OECD QSAR Toolbox) |  | EFSA | Conclusion on the peer review of the pesticide risk assessment of the active substance (EZ)-1,3-dichloropropene | http://dx.doi.org/10.2903/j.efsa.2009.1341 |  | 2023-02-06
藻類 | Selenastrum capricornutum |  | EC50 | 96 | hours | 432 | μg/L | [5 empty] | 3 USEPA Pesticide Ecotoxicity Database |  | J. Edwards |  |  | 2000 | 2016-02-02
藻類 | Anabaena flos-aquae |  | EC50 | 5 | days | 4.2 | mg/L | [5 empty] | 3 USEPA Pesticide Ecotoxicity Database |  | J. Edwards |  |  | 2000 | 2016-02-02
藻類 | Anabaena flos-aquae |  | EC50 | 5 | days | 108 | mg/L | [5 empty] | 3 USEPA Pesticide Ecotoxicity Database |  | J. Felkel |  |  | 2000 | 2016-02-02
藻類 | Anabaena flos-aquae |  | EC50 | 5 | days | >101 | mg/L | [5 empty] | 3 USEPA Pesticide Ecotoxicity Database |  | J. Felkel |  |  | 2000 | 2016-02-02
藻類 | Navicula pelliculosa |  | EC50 | 5 | days | 1.39 | mg/L | [5 empty] | 3 USEPA Pesticide Ecotoxicity Database |  | J. Felkel |  |  | 2000 | 2016-02-02
藻類 | Navicula pelliculosa |  | EC50 | 5 | days | 5.4 | mg/L | [5 empty] | 3 USEPA Pesticide Ecotoxicity Database |  | J. Edwards |  |  | 2000 | 2016-02-02
藻類 | Selenastrum capricornutum |  | EC50 | 96 | hours | 49 | mg/L | [5 empty] | 3 USEPA Pesticide Ecotoxicity Database |  | J. Edwards |  |  | 2000 | 2016-02-02
藻類 | Selenastrum capricornutum |  | EC50 | 96 | hours | 15 | mg/L | [5 empty] | 3 USEPA Pesticide Ecotoxicity Database |  | J. Edwards |  |  | 2000 | 2016-02-02
藻類 | Navicula pelliculosa |  | EC50 | 5 | days | 32.9 | mg/L | [5 empty] | 3 USEPA Pesticide Ecotoxicity Database |  | J. Felkel |  |  | 2000 | 2016-02-02
藻類 | Skeletonema costatum |  | EC50 | 5 | days | 140 | ppb | [5 empty] | 3 USEPA Pesticide Ecotoxicity Database |  | S. Borges |  |  | 2007 | 2018-03-22
藻類 | Skeletonema costatum |  | EC50 | 5 | days | 140 | ppb | [5 empty] | 3 USEPA Pesticide Ecotoxicity Database |  | S. Borges |  |  | 2007 | 2018-03-22
藻類 | Navicula pelliculosa |  | NOEL | 5 | days | 2.5 | mg/L | [5 empty] | 3 USEPA Pesticide Ecotoxicity Database |  | J. Edwards |  |  | 2000 | 2016-02-02
藻類 | Selenastrum capricornutum |  | NOEL | 96 | hours | 181 | μg/L | [5 empty] | 3 USEPA Pesticide Ecotoxicity Database |  | J. Edwards |  |  | 2000 | 2016-02-02
藻類 | Anabaena flos-aquae |  | NOEL | 5 | days | 3.2 | mg/L | [5 empty] | 3 USEPA Pesticide Ecotoxicity Database |  | J. Edwards |  |  | 2000 | 2016-02-02
藻類 | Anabaena flos-aquae |  | NOEL | 5 | days | 11.3 | mg/L | [5 empty] | 3 USEPA Pesticide Ecotoxicity Database |  | J. Felkel |  |  | 2000 | 2016-02-02
藻類 | Anabaena flos-aquae |  | NOEL | 5 | days | >52 | mg/L | [5 empty] | 3 USEPA Pesticide Ecotoxicity Database |  | J. Felkel |  |  | 2000 | 2016-02-02
藻類 | Navicula pelliculosa |  | NOEL | 5 | days | 48 | mg/L | [5 empty] | 3 USEPA Pesticide Ecotoxicity Database |  | J. Felkel |  |  | 2000 | 2016-02-02
藻類 | Selenastrum capricornutum |  | NOEL | 96 | hours | 14 | mg/L | [5 empty] | 3 USEPA Pesticide Ecotoxicity Database |  | J. Edwards |  |  | 2000 | 2016-02-02
藻類 | Selenastrum capricornutum |  | NOEL | 96 | hours | 9.5 | mg/L | [5 empty] | 3 USEPA Pesticide Ecotoxicity Database |  | J. Edwards |  |  | 2000 | 2016-02-02
藻類 | Navicula pelliculosa |  | NOEL | 5 | days | 0.074 | mg/L | [5 empty] | 3 USEPA Pesticide Ecotoxicity Database |  | J. Felkel |  |  | 2000 | 2016-02-02
藻類 | Skeletonema costatum |  | NOEL | 5 | days | 21.8 | ppb | [5 empty] | 3 USEPA Pesticide Ecotoxicity Database |  | S. Borges |  |  | 2007 | 2018-03-22
藻類 | Skeletonema costatum |  | NOEL | 5 | days | 21.8 | ppb | [5 empty] | 3 USEPA Pesticide Ecotoxicity Database |  | S. Borges |  |  | 2007 | 2018-03-22
甲殻類 | Daphnia magna | Reproduction | NOEC | 21 | days | 70 | μg/L | [5 empty] | 16 US EPA AQUIRE (AQUatic toxicity Information REtrieval) |  | U.S. Environmental Protection Agency | Pesticide Ecotoxicity Database (Formerly: Environmental Effects Database (EEDB)) | Environmental Fate and Effects Division, U.S.EPA, Washington, D.C.: | 1992 | 2016-03-25
甲殻類 | Daphnia magna | Mortality | LC50 | 3 | hours | >8800 | μg/L | [5 empty] | 16 US EPA AQUIRE (AQUatic toxicity Information REtrieval) |  | Turner,L.W. | Acute Toxicity of Selected Chemicals to Fathead Minnow, Water Flea and Mysid Shrimp Under Static and Flow-Through Test Conditions | Final Rep.Coop.Agreement 807479-01-0, U.S.EPA, Off.of Pestic.and Toxic Subst., Washington, DC:258 p. | 1982 | 2016-03-25
甲殻類 | Daphnia magna | Mortality | LC50 | 1 | days | 6000 | μg/L | [5 empty] | 16 US EPA AQUIRE (AQUatic toxicity Information REtrieval) |  | Turner,L.W. | Acute Toxicity of Selected Chemicals to Fathead Minnow, Water Flea and Mysid Shrimp Under Static and Flow-Through Test Conditions | Final Rep.Coop.Agreement 807479-01-0, U.S.EPA, Off.of Pestic.and Toxic Subst., Washington, DC:258 p. | 1982 | 2016-03-25
甲殻類 | Daphnia magna | Growth | LOEC | 21 | days | 105 | μg/L | [5 empty] | 16 US EPA AQUIRE (AQUatic toxicity Information REtrieval) |  | U.S. Environmental Protection Agency | Pesticide Ecotoxicity Database (Formerly: Environmental Effects Database (EEDB)) | Environmental Fate and Effects Division, U.S.EPA, Washington, D.C.: | 1992 | 2016-03-25
甲殻類 | Daphnia magna | Reproduction | LOEC | 21 | days | 105 | μg/L | [5 empty] | 16 US EPA AQUIRE (AQUatic toxicity Information REtrieval) |  | U.S. Environmental Protection Agency | Pesticide Ecotoxicity Database (Formerly: Environmental Effects Database (EEDB)) | Environmental Fate and Effects Division, U.S.EPA, Washington, D.C.: | 1992 | 2016-03-25
甲殻類 | Daphnia magna | Physiology | LOEC | 2 | days | 2600 | μg/L | [5 empty] | 16 US EPA AQUIRE (AQUatic toxicity Information REtrieval) |  | Turner,L.W. | Acute Toxicity of Selected Chemicals to Fathead Minnow, Water Flea and Mysid Shrimp Under Static and Flow-Through Test Conditions | Final Rep.Coop.Agreement 807479-01-0, U.S.EPA, Off.of Pestic.and Toxic Subst., Washington, DC:258 p. | 1982 | 2016-03-25
甲殻類 | Daphnia magna | Mortality | NOEC | 2 | days | 410 | μg/L | [5 empty] | 16 US EPA AQUIRE (AQUatic toxicity Information REtrieval) |  | LeBlanc,G.A. | Acute Toxicity of Priority Pollutants to Water Flea (Daphnia magna) | Bull. Environ. Contam. Toxicol.24(5): 684-691 | 1980 | 2016-03-25
甲殻類 | Daphnia magna | Physiology | NOEC | 2 | days | <990 | μg/L | [5 empty] | 16 US EPA AQUIRE (AQUatic toxicity Information REtrieval) |  | Turner,L.W. | Acute Toxicity of Selected Chemicals to Fathead Minnow, Water Flea and Mysid Shrimp Under Static and Flow-Through Test Conditions | Final Rep.Coop.Agreement 807479-01-0, U.S.EPA, Off.of Pestic.and Toxic Subst., Washington, DC:258 p. | 1982 | 2016-03-25
甲殻類 | Daphnia magna | Mortality | LC50 | 2 | days | 4500 | μg/L | [5 empty] | 16 US EPA AQUIRE (AQUatic toxicity Information REtrieval) |  | Turner,L.W. | Acute Toxicity of Selected Chemicals to Fathead Minnow, Water Flea and Mysid Shrimp Under Static and Flow-Through Test Conditions | Final Rep.Coop.Agreement 807479-01-0, U.S.EPA, Off.of Pestic.and Toxic Subst., Washington, DC:258 p. | 1982 | 2016-03-25
甲殻類 | Daphnia magna | Growth | NOEC | 21 | days | 70 | μg/L | [5 empty] | 16 US EPA AQUIRE (AQUatic toxicity Information REtrieval) |  | U.S. Environmental Protection Agency | Pesticide Ecotoxicity Database (Formerly: Environmental Effects Database (EEDB)) | Environmental Fate and Effects Division, U.S.EPA, Washington, D.C.: | 1992 | 2016-03-25
甲殻類 | Daphnia magna | Mortality | LC50 | 2 | days | 2800 | μg/L | [5 empty] | 16 US EPA AQUIRE (AQUatic toxicity Information REtrieval) |  | Turner,L.W. | Acute Toxicity of Selected Chemicals to Fathead Minnow, Water Flea and Mysid Shrimp Under Static and Flow-Through Test Conditions | Final Rep.Coop.Agreement 807479-01-0, U.S.EPA, Off.of Pestic.and Toxic Subst., Washington, DC:258 p. | 1982 | 2016-03-25
甲殻類 | Daphnia magna | Physiology | NOEL | 2 | days | 410 | μg/L | [5 empty] | 16 US EPA AQUIRE (AQUatic toxicity Information REtrieval) |  | U.S. Environmental Protection Agency | Pesticide Ecotoxicity Database (Formerly: Environmental Effects Database (EEDB)) | Environmental Fate and Effects Division, U.S.EPA, Washington, D.C.: | 1992 | 2016-03-25
甲殻類 | Daphnia magna | Mortality |  | 2 | days | 6800 | μg/L | [5 empty] | 16 US EPA AQUIRE (AQUatic toxicity Information REtrieval) |  | Turner,L.W. | Acute Toxicity of Selected Chemicals to Fathead Minnow, Water Flea and Mysid Shrimp Under Static and Flow-Through Test Conditions | Final Rep.Coop.Agreement 807479-01-0, U.S.EPA, Off.of Pestic.and Toxic Subst., Washington, DC:258 p. | 1982 | 2016-03-25
甲殻類 | Daphnia magna | Physiology | NOEC | 2 | days | 1600 | μg/L | [5 empty] | 16 US EPA AQUIRE (AQUatic toxicity Information REtrieval) |  | Turner,L.W. | Acute Toxicity of Selected Chemicals to Fathead Minnow, Water Flea and Mysid Shrimp Under Static and Flow-Through Test Conditions | Final Rep.Coop.Agreement 807479-01-0, U.S.EPA, Off.of Pestic.and Toxic Subst., Washington, DC:258 p. | 1982 | 2016-03-25
甲殻類 | Daphnia magna | Physiology | EC50 | 2 | days | 6200 | μg/L | [5 empty] | 16 US EPA AQUIRE (AQUatic toxicity Information REtrieval) |  | U.S. Environmental Protection Agency | Pesticide Ecotoxicity Database (Formerly: Environmental Effects Database (EEDB)) | Environmental Fate and Effects Division, U.S.EPA, Washington, D.C.: | 1992 | 2016-03-25
甲殻類 | Daphnia magna | Mortality | LC50 | 3 | hours | >6800 | μg/L | [5 empty] | 16 US EPA AQUIRE (AQUatic toxicity Information REtrieval) |  | Turner,L.W. | Acute Toxicity of Selected Chemicals to Fathead Minnow, Water Flea and Mysid Shrimp Under Static and Flow-Through Test Conditions | Final Rep.Coop.Agreement 807479-01-0, U.S.EPA, Off.of Pestic.and Toxic Subst., Washington, DC:258 p. | 1982 | 2016-03-25
甲殻類 | Daphnia magna | Mortality | LC50 | 2 | days | 6200 | μg/L | [5 empty] | 16 US EPA AQUIRE (AQUatic toxicity Information REtrieval) |  | LeBlanc,G.A. | Acute Toxicity of Priority Pollutants to Water Flea (Daphnia magna) | Bull. Environ. Contam. Toxicol.24(5): 684-691 | 1980 | 2016-03-25
甲殻類 | Daphnia magna | Mortality | LC50 | 1 | days | 7200 | μg/L | [5 empty] | 16 US EPA AQUIRE (AQUatic toxicity Information REtrieval) |  | LeBlanc,G.A. | Acute Toxicity of Priority Pollutants to Water Flea (Daphnia magna) | Bull. Environ. Contam. Toxicol.24(5): 684-691 | 1980 | 2016-03-25
甲殻類 | Daphnia magna | Physiology | LOEC | 2 | days | 990 | μg/L | [5 empty] | 16 US EPA AQUIRE (AQUatic toxicity Information REtrieval) |  | Turner,L.W. | Acute Toxicity of Selected Chemicals to Fathead Minnow, Water Flea and Mysid Shrimp Under Static and Flow-Through Test Conditions | Final Rep.Coop.Agreement 807479-01-0, U.S.EPA, Off.of Pestic.and Toxic Subst., Washington, DC:258 p. | 1982 | 2016-03-25
甲殻類 | Daphnia magna | Physiology | EC50 | 2 | days | 90 | μg/L | [5 empty] | 16 US EPA AQUIRE (AQUatic toxicity Information REtrieval) |  | Mayer,F.L.,Jr., and M.R. Ellersieck | Manual of Acute Toxicity: Interpretation and Data Base for 410 Chemicals and 66 Species of Freshwater Animals | USDI Fish and Wildlife Service, Publication No.160, Washington, DC:505 p. | 1986 | 2016-03-25
甲殻類 | Daphnia magna | Physiology | EC50 | 2 | days | 6.6 | (ug/org) | [5 empty] | 16 US EPA AQUIRE (AQUatic toxicity Information REtrieval) |  | U.S. Environmental Protection Agency | Pesticide Ecotoxicity Database (Formerly: Environmental Effects Database (EEDB)) | Environmental Fate and Effects Division, U.S.EPA, Washington, D.C.: | 1992 | 2016-03-25
甲殻類 | Daphnia magna | Mortality | LC50 | 1 | days | >6800 | μg/L | [5 empty] | 16 US EPA AQUIRE (AQUatic toxicity Information REtrieval) |  | Turner,L.W. | Acute Toxicity of Selected Chemicals to Fathead Minnow, Water Flea and Mysid Shrimp Under Static and Flow-Through Test Conditions | Final Rep.Coop.Agreement 807479-01-0, U.S.EPA, Off.of Pestic.and Toxic Subst., Washington, DC:258 p. | 1982 | 2016-03-25
甲殻類 | Daphnia magna |  | EC50 | 48 | hours | 3580 | (meas. act. ingr.) | [5 empty] | 2 日本環境省 農薬登録保留基準（水産動植物） |  |  | 申請者提出データ |  |  | 2022-02-08
甲殻類 | Daphnia magna |  | EC50 | 48 | hours | 1200 | (meas. act. ingr.) | [5 empty] | 2 日本環境省 農薬登録保留基準（水産動植物） |  | 環境省 | 1,3-ジクロロプロペンのオオミジンコ(Daphnia magna)に対する急性遊泳阻害試験 |  |  | 2022-02-08
甲殻類 | Daphnia magna |  | LC50 | 48 | hours | 2800 | (meas. act. ingr.) | [5 empty] | 2 日本環境省 農薬登録保留基準（水産動植物） |  | Turner, L.W. | Acute Toxicity of Selected Chemicals to Fathead Minnow, Water Flea and Mysid Shrimp Under Static and Flow-Through Test Conditions | Final Rep.Coop.Agreement 807479-01-0, U.S.EPA, Off.of Pestic.and Toxic Subst., Washington, DC258 p. |  | 2022-02-08
甲殻類 | Daphnia magna | 遊泳阻害 | EC50 | 48 | hours | 0.09 | mg/L | [5 empty] | 18 既存化学物質安全性(ハザード)評価シート |  | US EPA |  | AQUIRE/NUMERICA データベース. |  | 2016-02-29
甲殻類 | Daphnia magna | Mortality | EC50 | 48 | h | 3.58 | mg/L | [5 empty] | 17 Aquatic OASIS (OECD QSAR Toolbox) |  | EFSA | Conclusion regarding the peer review of the pesticide risk assessment of the active substance 1,3-dichloropropene | http://dx.doi.org/10.2903/j.efsa.2009.1341 |  | 2023-02-06
甲殻類 | Daphnia magna | Mortality | LC50 | 48 | h | 5.62e-05 | mol/L | [5 empty] | 17 Aquatic OASIS (OECD QSAR Toolbox) |  | Peter C. von der Ohe, Ralph Kühne, Ralf-Uwe Ebert, | Structural Alerts-A New Classification Model to Discriminate Excess Toxicity from Narcotic Effect Levels of Organic Compounds in the Acute Daphnid Assay | Chem. Res. Toxicol., 18 (3)536 -555 |  | 2023-02-06
甲殻類 | Daphnia magna | Mortality | EC50 | 48 | h | 3.58 | mg/L | [5 empty] | 17 Aquatic OASIS (OECD QSAR Toolbox) |  | EFSA | Conclusion on the peer review of the pesticide risk assessment of the active substance (EZ)-1,3-dichloropropene | http://dx.doi.org/10.2903/j.efsa.2009.1341 |  | 2023-02-06
甲殻類 | Daphnia magna | Mortality | LC50 | 48 | hours | 6.24 | mg/L | [5 empty] | 17 Aquatic OASIS (OECD QSAR Toolbox) |  | Peter C. von der Ohe, Ralph Kühne, Ralf-Uwe Ebert, Rolf Altenburger, Matthias Liess, and Gerrit Schüürmann | Structural Alerts-A New Classification Model to Discriminate Excess Toxicity from Narcotic Effect Levels of Organic Compounds in the Acute Daphnid Assay |  | 2005 | 2016-02-08
甲殻類 | Daphnia magna |  | EC50 | 48 | hours | 2.3 | mg/L | [5 empty] | 3 USEPA Pesticide Ecotoxicity Database |  | J. Felkel |  |  | 2000 | 2016-02-02
甲殻類 | Daphnia magna |  | EC50 | 48 | hours | 55 | mg/L | [5 empty] | 3 USEPA Pesticide Ecotoxicity Database |  | S. Borges |  |  | 2007 | 2016-02-02
甲殻類 | Daphnia magna |  | EC50 | 48 | hours | 6.2 | mg/L | [5 empty] | 3 USEPA Pesticide Ecotoxicity Database |  | R. Lee |  |  | 1982 | 2016-02-02
甲殻類 | Daphnia magna |  | EC50 | 48 | hours | 0.09 | mg/L | [5 empty] | 3 USEPA Pesticide Ecotoxicity Database |  | Mayer & Ellersieck |  |  | 1986 | 2016-02-02
甲殻類 | Daphnia magna |  | EC50 | 48 | hours | 55 | mg/L | [5 empty] | 3 USEPA Pesticide Ecotoxicity Database |  | S. Borges |  |  | 2007 | 2016-02-02
甲殻類 | Daphnia magna |  | EC50 | 48 | hours | 55 | ppm | [5 empty] | 3 USEPA Pesticide Ecotoxicity Database |  | S. Borges |  |  | 2007 | 2018-03-22
甲殻類 | Daphnia magna |  | EC50 | 48 | hours | 55 | ppm | [5 empty] | 3 USEPA Pesticide Ecotoxicity Database |  | S. Borges |  |  | 2007 | 2018-03-22
甲殻類 | Daphnia magna | Mortality | NOEC | 21 | d | 0.0701 | mg/L | [5 empty] | 17 Aquatic OASIS (OECD QSAR Toolbox) |  | EFSA | Conclusion regarding the peer review of the pesticide risk assessment of the active substance 1,3-dichloropropene | http://dx.doi.org/10.2903/j.efsa.2006.72r |  | 2023-02-06
甲殻類 | Daphnia magna | Mortality | NOEC | 21 | d | 0.0701 | mg/L | [5 empty] | 17 Aquatic OASIS (OECD QSAR Toolbox) |  | EFSA | Conclusion on the peer review of the pesticide risk assessment of the active substance (EZ)-1,3-dichloropropene | http://dx.doi.org/10.2903/j.efsa.2009.1341 |  | 2023-02-06
甲殻類 | Daphnia magna | EGGSLAID, GROWTH | NOEL | 21 | days | 70 | μg/L | [5 empty] | 3 USEPA Pesticide Ecotoxicity Database |  | J. Edwards |  |  | 2000 | 2016-02-02
甲殻類 | Daphnia magna | EGGSLAID, GROWTH | LOEC | 21 | days | 105 | μg/L | [5 empty] | 3 USEPA Pesticide Ecotoxicity Database |  | J. Edwards |  |  | 2000 | 2016-02-02
甲殻類 | Daphnia magna |  | NOEL | 48 | hours | 24.9 | mg/L | [5 empty] | 3 USEPA Pesticide Ecotoxicity Database |  | S. Borges |  |  | 2007 | 2016-02-02
甲殻類 | Daphnia magna |  | NOEL | 48 | hours | 24.9 | mg/L | [5 empty] | 3 USEPA Pesticide Ecotoxicity Database |  | S. Borges |  |  | 2007 | 2016-02-02
甲殻類 | Daphnia magna |  | NOEL | 48 | hours | 0.41 | mg/L | [5 empty] | 3 USEPA Pesticide Ecotoxicity Database |  | R. Lee |  |  | 1982 | 2016-02-02
甲殻類 | Daphnia magna |  | NOEL | 48 | hours | 1.2 | mg/L | [5 empty] | 3 USEPA Pesticide Ecotoxicity Database |  | J. Felkel |  |  | 2000 | 2016-02-02
甲殻類 | Daphnia magna |  | NOEL | 48 | hours | 24.9 | ppm | [5 empty] | 3 USEPA Pesticide Ecotoxicity Database |  | S. Borges |  |  | 2007 | 2018-03-22
甲殻類 | Daphnia magna |  | NOEL | 48 | hours | 24.9 | ppm | [5 empty] | 3 USEPA Pesticide Ecotoxicity Database |  | S. Borges |  |  | 2007 | 2018-03-22
魚類 | Pimephales promelas (Fathead minnow) | Mortality | LC50 | 2 | days | 2400 | μg/L | [5 empty] | 16 US EPA AQUIRE (AQUatic toxicity Information REtrieval) |  | Turner,L.W. | Acute Toxicity of Selected Chemicals to Fathead Minnow, Water Flea and Mysid Shrimp Under Static and Flow-Through Test Conditions | Final Rep.Coop.Agreement 807479-01-0, U.S.EPA, Off.of Pestic.and Toxic Subst., Washington, DC:258 p. | 1982 | 2016-03-25
魚類 | Pimephales promelas (Fathead minnow) | Physiology | LOEC | 4 | days | 710 | μg/L | [5 empty] | 16 US EPA AQUIRE (AQUatic toxicity Information REtrieval) |  | Turner,L.W. | Acute Toxicity of Selected Chemicals to Fathead Minnow, Water Flea and Mysid Shrimp Under Static and Flow-Through Test Conditions | Final Rep.Coop.Agreement 807479-01-0, U.S.EPA, Off.of Pestic.and Toxic Subst., Washington, DC:258 p. | 1982 | 2016-03-25
魚類 | Pimephales promelas (Fathead minnow) | Mortality | LC50 | 4 | days | 4100 | μg/L | [5 empty] | 16 US EPA AQUIRE (AQUatic toxicity Information REtrieval) |  | Mayer,F.L.,Jr., and M.R. Ellersieck | Manual of Acute Toxicity: Interpretation and Data Base for 410 Chemicals and 66 Species of Freshwater Animals | USDI Fish and Wildlife Service, Publication No.160, Washington, DC:505 p. | 1986 | 2016-03-25
魚類 | Pimephales promelas (Fathead minnow) | Mortality | LC50 | 1 | days | 8100 | μg/L | [5 empty] | 16 US EPA AQUIRE (AQUatic toxicity Information REtrieval) |  | Mayer,F.L.,Jr., and M.R. Ellersieck | Manual of Acute Toxicity: Interpretation and Data Base for 410 Chemicals and 66 Species of Freshwater Animals | USDI Fish and Wildlife Service, Publication No.160, Washington, DC:505 p. | 1986 | 2016-03-25
魚類 | Pimephales promelas (Fathead minnow) | Mortality | LC50 | 1 | days | 3700 | μg/L | [5 empty] | 16 US EPA AQUIRE (AQUatic toxicity Information REtrieval) |  | Turner,L.W. | Acute Toxicity of Selected Chemicals to Fathead Minnow, Water Flea and Mysid Shrimp Under Static and Flow-Through Test Conditions | Final Rep.Coop.Agreement 807479-01-0, U.S.EPA, Off.of Pestic.and Toxic Subst., Washington, DC:258 p. | 1982 | 2016-03-25
魚類 | Pimephales promelas (Fathead minnow) | Mortality | LC50 | 2 | days | 2000 | μg/L | [5 empty] | 16 US EPA AQUIRE (AQUatic toxicity Information REtrieval) |  | Turner,L.W. | Acute Toxicity of Selected Chemicals to Fathead Minnow, Water Flea and Mysid Shrimp Under Static and Flow-Through Test Conditions | Final Rep.Coop.Agreement 807479-01-0, U.S.EPA, Off.of Pestic.and Toxic Subst., Washington, DC:258 p. | 1982 | 2016-03-25
魚類 | Pimephales promelas (Fathead minnow) | Mortality | LC50 | 4 | days | 1600 | μg/L | [5 empty] | 16 US EPA AQUIRE (AQUatic toxicity Information REtrieval) |  | Turner,L.W. | Acute Toxicity of Selected Chemicals to Fathead Minnow, Water Flea and Mysid Shrimp Under Static and Flow-Through Test Conditions | Final Rep.Coop.Agreement 807479-01-0, U.S.EPA, Off.of Pestic.and Toxic Subst., Washington, DC:258 p. | 1982 | 2016-03-25
魚類 | Pimephales promelas (Fathead minnow) | Mortality | LC50 | 4 | days | 1400 | μg/L | [5 empty] | 16 US EPA AQUIRE (AQUatic toxicity Information REtrieval) |  | Turner,L.W. | Acute Toxicity of Selected Chemicals to Fathead Minnow, Water Flea and Mysid Shrimp Under Static and Flow-Through Test Conditions | Final Rep.Coop.Agreement 807479-01-0, U.S.EPA, Off.of Pestic.and Toxic Subst., Washington, DC:258 p. | 1982 | 2016-03-25
魚類 | Oryzias latipes (Japanese medaka) | Mortality |  | 28 | days | 140～1330 | [6 empty] | 16 US EPA AQUIRE (AQUatic toxicity Information REtrieval) |  | Johnson,R., J. Tietge, G. Stokes, and D. Lothenbach | The Medaka Carcinogenesis Model | In: Tech.Rep.9306, Compendium of the FY1988 & FY1989 Res.Rev.for the Res.Methods Branch, U.S.Army Biomedical Res.& Dev.Lab., Ft.Detrick, Frederick, MD:147-172 | 1993 | 2016-03-25
魚類 | Oryzias latipes (Japanese medaka) | Mortality |  | 28 | days | 120 | μg/L | [5 empty] | 16 US EPA AQUIRE (AQUatic toxicity Information REtrieval) |  | Johnson,R., J. Tietge, and G. Stokes | Validation of the Medaka Assay for Chemical Carcinogens | In: Technical Report 9306, Compendium of the FY1988 & FY1989 Research Reviews for the Research Methods Branch, U.S. Army Biomedical Research & Development Lab., Ft. Detrick, Frederick, MD:45-60 | 1993 | 2016-03-25
魚類 | Oryzias latipes (Japanese medaka) | Mortality |  | 28 | days | 130 | μg/L | [5 empty] | 16 US EPA AQUIRE (AQUatic toxicity Information REtrieval) |  | Johnson,R., J. Tietge, G. Stokes, and D. Lothenbach | The Medaka Carcinogenesis Model | In: Tech.Rep.9306, Compendium of the FY1988 & FY1989 Res.Rev.for the Res.Methods Branch, U.S.Army Biomedical Res.& Dev.Lab., Ft.Detrick, Frederick, MD:147-172 | 1993 | 2016-03-25
魚類 | Oryzias latipes (Japanese medaka) | Mortality |  | 28 | days | 2680 | μg/L | [5 empty] | 16 US EPA AQUIRE (AQUatic toxicity Information REtrieval) |  | Johnson,R., J. Tietge, G. Stokes, and D. Lothenbach | The Medaka Carcinogenesis Model | In: Tech.Rep.9306, Compendium of the FY1988 & FY1989 Res.Rev.for the Res.Methods Branch, U.S.Army Biomedical Res.& Dev.Lab., Ft.Detrick, Frederick, MD:147-172 | 1993 | 2016-03-25
魚類 | Oryzias latipes (Japanese medaka) | Mortality |  | 28 | days | 130～1270 | [6 empty] | 16 US EPA AQUIRE (AQUatic toxicity Information REtrieval) |  | Johnson,R., J. Tietge, and G. Stokes | Validation of the Medaka Assay for Chemical Carcinogens | In: Technical Report 9306, Compendium of the FY1988 & FY1989 Research Reviews for the Research Methods Branch, U.S. Army Biomedical Research & Development Lab., Ft. Detrick, Frederick, MD:45-60 | 1993 | 2016-03-25
魚類 | Lepomis macrochirus (Bluegill) | Mortality | NOEL | 4 | days | 1000 | μg/L | [5 empty] | 16 US EPA AQUIRE (AQUatic toxicity Information REtrieval) |  | U.S. Environmental Protection Agency | Pesticide Ecotoxicity Database (Formerly: Environmental Effects Database (EEDB)) | Environmental Fate and Effects Division, U.S.EPA, Washington, D.C.: | 1992 | 2016-03-25
魚類 | Oncorhynchus mykiss (Rainbow trout) | Mortality |  | 1 | days | 8000 | μg/L | [5 empty] | 16 US EPA AQUIRE (AQUatic toxicity Information REtrieval) |  | Birge,W.J., J.A. Black, S.T. Ballard, and W.E. McDonnell | Acute Toxicity Testing with Freshwater Fish | In: J.D.Horne, M.A.Sirsky, T.A.Hollister, B.R.Oblad, and J.H.Kennedy (Eds.), Aquatic Toxicity Studies of Five Priority Pollutants, Rep.No.4398, NUS Corp, Houston, TX:47 p. | 1982 | 2016-03-25
魚類 | Pimephales promelas (Fathead minnow) | Physiology | NOEC | 6 | days | <890 | μg/L | [5 empty] | 16 US EPA AQUIRE (AQUatic toxicity Information REtrieval) |  | Turner,L.W. | Acute Toxicity of Selected Chemicals to Fathead Minnow, Water Flea and Mysid Shrimp Under Static and Flow-Through Test Conditions | Final Rep.Coop.Agreement 807479-01-0, U.S.EPA, Off.of Pestic.and Toxic Subst., Washington, DC:258 p. | 1982 | 2016-03-25
魚類 | Pimephales promelas (Fathead minnow) | Physiology | NOEC | 4 | days | 670 | μg/L | [5 empty] | 16 US EPA AQUIRE (AQUatic toxicity Information REtrieval) |  | Turner,L.W. | Acute Toxicity of Selected Chemicals to Fathead Minnow, Water Flea and Mysid Shrimp Under Static and Flow-Through Test Conditions | Final Rep.Coop.Agreement 807479-01-0, U.S.EPA, Off.of Pestic.and Toxic Subst., Washington, DC:258 p. | 1982 | 2016-03-25
魚類 | Oryzias latipes (Japanese medaka) | Mortality |  | 28 | days | 2560 | μg/L | [5 empty] | 16 US EPA AQUIRE (AQUatic toxicity Information REtrieval) |  | Johnson,R., J. Tietge, and G. Stokes | Validation of the Medaka Assay for Chemical Carcinogens | In: Technical Report 9306, Compendium of the FY1988 & FY1989 Research Reviews for the Research Methods Branch, U.S. Army Biomedical Research & Development Lab., Ft. Detrick, Frederick, MD:45-60 | 1993 | 2016-03-25
魚類 | Oncorhynchus mykiss (Rainbow trout) | Mortality | LC50 | 4 | days | 5360 | μg/L | [5 empty] | 16 US EPA AQUIRE (AQUatic toxicity Information REtrieval) |  | Birge,W.J., J.A. Black, S.T. Ballard, and W.E. McDonnell | Acute Toxicity Testing with Freshwater Fish | In: J.D.Horne, M.A.Sirsky, T.A.Hollister, B.R.Oblad, and J.H.Kennedy (Eds.), Aquatic Toxicity Studies of Five Priority Pollutants, Rep.No.4398, NUS Corp, Houston, TX:47 p. | 1982 | 2016-03-25
魚類 | Oncorhynchus mykiss (Rainbow trout) | Mortality | LC50 | 4 | days | 986 | μg/L | [5 empty] | 16 US EPA AQUIRE (AQUatic toxicity Information REtrieval) |  | U.S. Environmental Protection Agency | Pesticide Ecotoxicity Database (Formerly: Environmental Effects Database (EEDB)) | Environmental Fate and Effects Division, U.S.EPA, Washington, D.C.: | 1992 | 2016-03-25
魚類 | Carassius auratus (Goldfish) | Mortality | LC50 | 4 | days | <7500 | μg/L | [5 empty] | 16 US EPA AQUIRE (AQUatic toxicity Information REtrieval) |  | Mayer,F.L.,Jr., and M.R. Ellersieck | Manual of Acute Toxicity: Interpretation and Data Base for 410 Chemicals and 66 Species of Freshwater Animals | USDI Fish and Wildlife Service, Publication No.160, Washington, DC:505 p. | 1986 | 2016-03-25
魚類 | Oncorhynchus mykiss (Rainbow trout) | Mortality |  | 2 | days | 8000 | μg/L | [5 empty] | 16 US EPA AQUIRE (AQUatic toxicity Information REtrieval) |  | Birge,W.J., J.A. Black, S.T. Ballard, and W.E. McDonnell | Acute Toxicity Testing with Freshwater Fish | In: J.D.Horne, M.A.Sirsky, T.A.Hollister, B.R.Oblad, and J.H.Kennedy (Eds.), Aquatic Toxicity Studies of Five Priority Pollutants, Rep.No.4398, NUS Corp, Houston, TX:47 p. | 1982 | 2016-03-25
魚類 | Oncorhynchus mykiss (Rainbow trout) | Mortality |  | 2 | days | 8000 | μg/L | [5 empty] | 16 US EPA AQUIRE (AQUatic toxicity Information REtrieval) |  | Birge,W.J., J.A. Black, S.T. Ballard, and W.E. McDonnell | Acute Toxicity Testing with Freshwater Fish | In: J.D.Horne, M.A.Sirsky, T.A.Hollister, B.R.Oblad, and J.H.Kennedy (Eds.), Aquatic Toxicity Studies of Five Priority Pollutants, Rep.No.4398, NUS Corp, Houston, TX:47 p. | 1982 | 2016-03-25
魚類 | Oncorhynchus mykiss (Rainbow trout) | Mortality | NOEL | 4 | days | 303 | μg/L | [5 empty] | 16 US EPA AQUIRE (AQUatic toxicity Information REtrieval) |  | U.S. Environmental Protection Agency | Pesticide Ecotoxicity Database (Formerly: Environmental Effects Database (EEDB)) | Environmental Fate and Effects Division, U.S.EPA, Washington, D.C.: | 1992 | 2016-03-25
魚類 | Oncorhynchus mykiss (Rainbow trout) | Mortality | LC50 | 4 | days | 3940 | μg/L | [5 empty] | 16 US EPA AQUIRE (AQUatic toxicity Information REtrieval) |  | U.S. Environmental Protection Agency | Pesticide Ecotoxicity Database (Formerly: Environmental Effects Database (EEDB)) | Environmental Fate and Effects Division, U.S.EPA, Washington, D.C.: | 1992 | 2016-03-25
魚類 | Pimephales promelas (Fathead minnow) | Physiology | LOEC | 6 | days | 890 | μg/L | [5 empty] | 16 US EPA AQUIRE (AQUatic toxicity Information REtrieval) |  | Turner,L.W. | Acute Toxicity of Selected Chemicals to Fathead Minnow, Water Flea and Mysid Shrimp Under Static and Flow-Through Test Conditions | Final Rep.Coop.Agreement 807479-01-0, U.S.EPA, Off.of Pestic.and Toxic Subst., Washington, DC:258 p. | 1982 | 2016-03-25
魚類 | Pimephales promelas (Fathead minnow) | Mortality | LC50 | 6 | days | 1100 | μg/L | [5 empty] | 16 US EPA AQUIRE (AQUatic toxicity Information REtrieval) |  | Turner,L.W. | Acute Toxicity of Selected Chemicals to Fathead Minnow, Water Flea and Mysid Shrimp Under Static and Flow-Through Test Conditions | Final Rep.Coop.Agreement 807479-01-0, U.S.EPA, Off.of Pestic.and Toxic Subst., Washington, DC:258 p. | 1982 | 2016-03-25
魚類 | Carassius auratus (Goldfish) | Mortality | LC50 | 1 | days | 12800 | μg/L | [5 empty] | 16 US EPA AQUIRE (AQUatic toxicity Information REtrieval) |  | Mayer,F.L.,Jr., and M.R. Ellersieck | Manual of Acute Toxicity: Interpretation and Data Base for 410 Chemicals and 66 Species of Freshwater Animals | USDI Fish and Wildlife Service, Publication No.160, Washington, DC:505 p. | 1986 | 2016-03-25
魚類 | Pimephales promelas (Fathead minnow) | Mortality | LC50 | 4 | days | 239 | μg/L | [5 empty] | 16 US EPA AQUIRE (AQUatic toxicity Information REtrieval) |  | Geiger,D.L., L.T. Brooke, and D.J. Call | Acute Toxicities of Organic Chemicals to Fathead Minnows (Pimephales promelas), Volume V | Center for Lake Superior Environmental Studies, University of Wisconsin, Superior, WI:332 p. | 1990 | 2016-03-25
魚類 | Lepomis macrochirus (Bluegill) | Mortality | LC50 | 4 | days | 7090 | μg/L | [5 empty] | 16 US EPA AQUIRE (AQUatic toxicity Information REtrieval) |  | U.S. Environmental Protection Agency | Pesticide Ecotoxicity Database (Formerly: Environmental Effects Database (EEDB)) | Environmental Fate and Effects Division, U.S.EPA, Washington, D.C.: | 1992 | 2016-03-25
魚類 | Pimephales promelas (Fathead minnow) | Mortality | LC50 | 4 | days | 2320 | μg/L | [5 empty] | 16 US EPA AQUIRE (AQUatic toxicity Information REtrieval) |  | Birge,W.J., J.A. Black, S.T. Ballard, and W.E. McDonnell | Acute Toxicity Testing with Freshwater Fish | In: J.D.Horne, M.A.Sirsky, T.A.Hollister, B.R.Oblad, and J.H.Kennedy (Eds.), Aquatic Toxicity Studies of Five Priority Pollutants, Rep.No.4398, NUS Corp, Houston, TX:47 p. | 1982 | 2016-03-25
魚類 | Pimephales promelas (Fathead minnow) | Mortality | LC50 | 5 | days | 1100 | μg/L | [5 empty] | 16 US EPA AQUIRE (AQUatic toxicity Information REtrieval) |  | Turner,L.W. | Acute Toxicity of Selected Chemicals to Fathead Minnow, Water Flea and Mysid Shrimp Under Static and Flow-Through Test Conditions | Final Rep.Coop.Agreement 807479-01-0, U.S.EPA, Off.of Pestic.and Toxic Subst., Washington, DC:258 p. | 1982 | 2016-03-25
魚類 | Lepomis macrochirus (Bluegill) | Mortality | LC50 | 1 | days | 6800 | μg/L | [5 empty] | 16 US EPA AQUIRE (AQUatic toxicity Information REtrieval) |  | Buccafusco,R.J., S.J. Ells, and G.A. LeBlanc | Acute Toxicity of Priority Pollutants to Bluegill (Lepomis macrochirus) | Bull. Environ. Contam. Toxicol.26(4): 446-452 | 1981 | 2016-03-25
魚類 | Lepomis macrochirus (Bluegill) | Mortality | LC50 | 4 | days | 3700 | μg/L | [5 empty] | 16 US EPA AQUIRE (AQUatic toxicity Information REtrieval) |  | U.S. Environmental Protection Agency | Pesticide Ecotoxicity Database (Formerly: Environmental Effects Database (EEDB)) | Environmental Fate and Effects Division, U.S.EPA, Washington, D.C.: | 1992 | 2016-03-25
魚類 | Lepomis macrochirus (Bluegill) | Mortality | LC50 | 4 | days | 6700 | μg/L | [5 empty] | 16 US EPA AQUIRE (AQUatic toxicity Information REtrieval) |  | U.S. Environmental Protection Agency | Pesticide Ecotoxicity Database (Formerly: Environmental Effects Database (EEDB)) | Environmental Fate and Effects Division, U.S.EPA, Washington, D.C.: | 1992 | 2016-03-25
魚類 | Pimephales promelas (Fathead minnow) | Mortality | LC50 | 3 | days | 1600 | μg/L | [5 empty] | 16 US EPA AQUIRE (AQUatic toxicity Information REtrieval) |  | Turner,L.W. | Acute Toxicity of Selected Chemicals to Fathead Minnow, Water Flea and Mysid Shrimp Under Static and Flow-Through Test Conditions | Final Rep.Coop.Agreement 807479-01-0, U.S.EPA, Off.of Pestic.and Toxic Subst., Washington, DC:258 p. | 1982 | 2016-03-25
魚類 | Pimephales promelas (Fathead minnow) | Mortality | LC50 | 1 | days | 4600 | μg/L | [5 empty] | 16 US EPA AQUIRE (AQUatic toxicity Information REtrieval) |  | Turner,L.W. | Acute Toxicity of Selected Chemicals to Fathead Minnow, Water Flea and Mysid Shrimp Under Static and Flow-Through Test Conditions | Final Rep.Coop.Agreement 807479-01-0, U.S.EPA, Off.of Pestic.and Toxic Subst., Washington, DC:258 p. | 1982 | 2016-03-25
魚類 | Pimephales promelas (Fathead minnow) | Mortality | LC50 | 3 | days | 1700 | μg/L | [5 empty] | 16 US EPA AQUIRE (AQUatic toxicity Information REtrieval) |  | Turner,L.W. | Acute Toxicity of Selected Chemicals to Fathead Minnow, Water Flea and Mysid Shrimp Under Static and Flow-Through Test Conditions | Final Rep.Coop.Agreement 807479-01-0, U.S.EPA, Off.of Pestic.and Toxic Subst., Washington, DC:258 p. | 1982 | 2016-03-25
魚類 | Lepomis macrochirus (Bluegill) | Mortality | LC50 | 4 | days | 6100 | μg/L | [5 empty] | 16 US EPA AQUIRE (AQUatic toxicity Information REtrieval) |  | U.S. Environmental Protection Agency | Pesticide Ecotoxicity Database (Formerly: Environmental Effects Database (EEDB)) | Environmental Fate and Effects Division, U.S.EPA, Washington, D.C.: | 1992 | 2016-03-25
魚類 | Lepomis macrochirus (Bluegill) | Mortality | LC50 | 4 | days | 6100 | μg/L | [5 empty] | 16 US EPA AQUIRE (AQUatic toxicity Information REtrieval) |  | Buccafusco,R.J., S.J. Ells, and G.A. LeBlanc | Acute Toxicity of Priority Pollutants to Bluegill (Lepomis macrochirus) | Bull. Environ. Contam. Toxicol.26(4): 446-452 | 1981 | 2016-03-25
魚類 | Pimephales promelas (Fathead minnow) |  | LC50 | 144 | hours | 1400 | (meas. act. ingr.) | [5 empty] | 2 日本環境省 農薬登録保留基準（水産動植物） |  | Turner, L.W. | Acute Toxicity of Selected Chemicals to Fathead Minnow, Water Flea and Mysid Shrimp Under Static and Flow-Through Test Conditions | Final Rep.Coop.Agreement 807479-01-0, U.S.EPA, Off.of Pestic.and Toxic Subst., Washington, DC258 p. |  | 2022-02-08
魚類 | Cyprinodon variegatus (Sheepshead minnow) |  | LC50 | 96 | hours | 0.068 | mg/L | [5 empty] | 18 既存化学物質安全性(ハザード)評価シート |  | EU |  | IUCLID(International Uniform Chemical Information Data Base)Data Sheet | 1995 | 2016-02-29
魚類 | Pimephales promelas (Fathead minnow) |  | LC50 | 96 | hours | 0.239 | mg/L | [5 empty] | 18 既存化学物質安全性(ハザード)評価シート |  | US EPA |  | AQUIRE/NUMERICA データベース. |  | 2016-02-29
魚類 | Oryzias latipes (Japanese medaka) |  | LC50 | 96 | hours | 1420 | (meas. act. ingr.) | [5 empty] | 2 日本環境省 農薬登録保留基準（水産動植物） |  | 環境庁 | 1,3-ジクロロプロペンのヒメダカ(Orizias latipes)に対する急性毒性試験 |  |  | 2022-02-08
魚類 | Pimephales promelas (Fathead minnow) |  | LC50 | 96 | hours | 227 | (meas. act. ingr.) | [5 empty] | 2 日本環境省 農薬登録保留基準（水産動植物） |  | Geiger, D.L., L.T. Brooke, and D.J. Call | Acute Toxicities of Organic Chemicals to Fathead Minnows (Pimephales promelas) | Ctr.for Lake Superior Environ.Stud., Univ.of Wisconsin-Superior, Superior, WI 5332 p. |  | 2022-02-08
魚類 | Cyprinus carpio (Carp) |  | LC50 | 96 | hours | 790 | (meas. act. ingr.) | [5 empty] | 2 日本環境省 農薬登録保留基準（水産動植物） |  |  | 申請者提出データ |  |  | 2022-02-08
魚類 | Pimephales promelas | Mortality | LC50 | 96 | h | 2.14e-06 | mol/L | [5 empty] | 17 Aquatic OASIS (OECD QSAR Toolbox) |  | Russom, C.L., Bradbury, S.P., Broderius, S.J., Dru | PREDICTING MODES OF TOXIC ACTION FROM CHEMICAL STRUCTURE: ACUTE TOXICITY IN THE FATHEAD MINNOW (PIMEPHALES PROMELAS) | Environmental Toxicology and Chemistry, Vol. 16, No. 5948–967 |  | 2023-02-06
魚類 | Poecilia reticulata | Mortality | LC50 | 96 | h | 9.55e-06 | mol/L | [5 empty] | 17 Aquatic OASIS (OECD QSAR Toolbox) |  | Raevsky, O.A., and Dearden, J.C. | Creation of predictive models of aquatic toxicity of environmental pollutants with different mechanisms of action on the basis of molecular similarity and hybot descriptors. | SAR and QSAR in Environmental Research, 15(5-6)433-448 |  | 2023-02-06
魚類 | Oncorhynchus mykiss (Rainbow trout) |  | LC50 | 96 | hours | 2780 | (meas. act. ingr.) | [5 empty] | 2 日本環境省 農薬登録保留基準（水産動植物） |  |  | 申請者提出データ |  |  | 2022-02-08
魚類 | Pimephales promelas (Fathead minnow) | Mortality | LC50 | 96 | hours | 0.237 | mg/L | [5 empty] | 17 Aquatic OASIS (OECD QSAR Toolbox) |  | Russom, C.L., Bradbury, S.P., Broderius, S.J., Drummond, R.A. and Hammermeister, D.E. | PREDICTING MODES OF TOXIC ACTION FROM CHEMICAL STRUCTURE: ACUTE TOXICITY IN THE FATHEAD MINNOW (PIMEPHALES PROMELAS) |  | 1997 | 2016-02-08
魚類 | Poecilia reticulata (Guppy) | Mortality | LC50 | 96 | hours | 1.06 | mg/L | [5 empty] | 17 Aquatic OASIS (OECD QSAR Toolbox) |  | Raevsky, O.A., and Dearden, J.C. | Creation of predictive models of aquatic toxicity of environmental pollutants with different mechanisms of action on the basis of molecular similarity and hybot descriptors. |  | 2004 | 2016-02-08
魚類 | Oncorhynchus mykiss (Rainbow trout) |  | LC50 | 96 | hours | 3.94 | mg/L | [5 empty] | 3 USEPA Pesticide Ecotoxicity Database |  | D. Rieder |  |  | 1980 | 2016-02-02
魚類 | Lepomis macrochirus (Bluegill) |  | LC50 | 96 | hours | 6.7 | mg/L | [5 empty] | 3 USEPA Pesticide Ecotoxicity Database |  | J. McCann |  |  | 1977 | 2016-02-02
魚類 | Pimephales promelas (Fathead minnow) |  | LC50 | 96 | hours | 4.1 | mg/L | [5 empty] | 3 USEPA Pesticide Ecotoxicity Database |  | Mayer & Ellersieck |  |  | 1986 | 2016-02-02
魚類 | Lepomis macrochirus (Bluegill) |  | LC50 | 96 | hours | 7.09 | mg/L | [5 empty] | 3 USEPA Pesticide Ecotoxicity Database |  | D. Rieder |  |  | 1980 | 2016-02-02
魚類 | Cyprinodon variegatus (Sheepshead minnow) |  | LC50 | 96 | hours | 0.87 | mg/L | [5 empty] | 3 USEPA Pesticide Ecotoxicity Database |  | J. Felkel |  |  | 2000 | 2016-02-02
魚類 | Lepomis macrochirus (Bluegill) |  | LC50 | 96 | hours | 6.1 | mg/L | [5 empty] | 3 USEPA Pesticide Ecotoxicity Database |  | R. Stevens |  |  | 1985 | 2016-02-02
魚類 | Oncorhynchus mykiss (Rainbow trout) |  | LC50 | 96 | hours | 0.986 | mg/L | [5 empty] | 3 USEPA Pesticide Ecotoxicity Database |  | J. Edwards |  |  | 2000 | 2016-02-02
魚類 | Oncorhynchus mykiss (Rainbow trout) |  | LC50 |  |  | 4.55 | mg/L | [5 empty] | 3 USEPA Pesticide Ecotoxicity Database |  | J. McCann |  |  | 1985 | 2016-02-02
魚類 | Lepomis macrochirus (Bluegill) |  | LC50 | 96 | hours | 3.7 | mg/L | [5 empty] | 3 USEPA Pesticide Ecotoxicity Database |  | J. Felkel |  |  | 2000 | 2016-02-02
魚類 | Oncorhynchus mykiss (Rainbow trout) |  | LC50 | 96 | hours | 69.5 | mg/L | [5 empty] | 3 USEPA Pesticide Ecotoxicity Database |  | R. Lee |  |  | 2006 | 2016-02-02
魚類 | Lepomis macrochirus (Bluegill) |  | NOEL | 96 | hours | 1 | mg/L | [5 empty] | 3 USEPA Pesticide Ecotoxicity Database |  | J. Felkel |  |  | 2000 | 2016-02-02
魚類 | Cyprinodon variegatus (Sheepshead minnow) |  | NOEL | 96 | hours | 0.57 | mg/L | [5 empty] | 3 USEPA Pesticide Ecotoxicity Database |  | J. Felkel |  |  | 2000 | 2016-02-02
魚類 | Oncorhynchus mykiss (Rainbow trout) |  | NOEL | 96 | hours | 49.2 | mg/L | [5 empty] | 3 USEPA Pesticide Ecotoxicity Database |  | R. Lee |  |  | 2006 | 2016-02-02
魚類 | Oncorhynchus mykiss (Rainbow trout) |  | NOEL | 96 | hours | 0.303 | mg/L | [5 empty] | 3 USEPA Pesticide Ecotoxicity Database |  | J. Edwards |  |  | 2000 | 2016-02-02