## 591275
化学物質有害性情報データベース 物質情報
CAS番号 CAS RN |  | 591275
官報公示整理番号 METI No. |  | 2-27
物質名 test material |  | ｍ－アミノフェノール/3-aminophenol
水溶解度 water solubility |  | 2mg/L (実測値 measured)
Log Kow |  | 0.21 (実測値 measured)
備考 remarks
【注意事項】
* 化学物質有害性情報データベース情報更新日が2019年9月以前はRead-acrossデータでも○としていないので、毒性値の取り扱いには注意が必要である。
生物種 | 学名 | 影響内容 | エンドポイント | 暴露期間（値） | 暴露期間（単位） | 毒性値 | 毒性値(単位) | Read-across * | QSAR | GLP | 設定濃度 | 実測濃度 | 情報源 | 情報源による信頼性評価 | 原著 original work |  |  |  | 情報更新日
[15 empty] | 著者 | タイトル | 記載誌 | 発行年
subject type | scientific name | effect | endpoint | exposure duration value | exposure duration unit | toxicity value | toxicity unit | Read-across | QSAR | GLP | nominal concentration | measured concentration | original_work_type | original_work_reliability_rank | author | title | referenced journal | publication year | Information update date
藻類 | Pseudokirchneriella subcapitata | biomass | EC20 | 72 | hours | 29.5 | mg/L |  |  | × | 100, 32, 10, 3.2, 1.0, 0.32, 0.1 mg test item/L ,control | At the start of the test :104% of nominal (average of all test concentrations) After 72 hours test duration:100% of nominal(average of all test concentrations) During the test :mean of 102% of nominal. | 12 ECHA Information on Registered Substances | 1 |  | study report |  | 2015
藻類 | Pseudokirchneriella subcapitata | growth rate | EC20 | 72 | hours | 46.9 | mg/L |  |  | × | 100, 32, 10, 3.2, 1.0, 0.32, 0.1 mg test item/L ,control | At the start of the test :104% of nominal (average of all test concentrations) After 72 hours test duration:100% of nominal(average of all test concentrations) During the test :mean of 102% of nominal. | 12 ECHA Information on Registered Substances | 1 |  | study report |  | 2015
藻類 | Chlorella pyrenoidosa | Growth rate | EC50 | 2 | days | 88900 | μg/L | [5 empty] | 6 日本環境省 化学物質の環境リスク評価（生態リスク初期評価） | C | Huang, J.C., and E.F. Gloyna | Effects of Toxic Organics on Photosynthetic Reoxygenation. | Contract No.WP-00688-03, Tech.Rep.to Fed.Water Pollut.Control Admin., U.S.D.I., Ctr.for Res.Water Resour., Univ.of Texas, Austin, TX163 (NTIS/PB-216749) | 1967 | 2020-02-14
藻類 | Selenastrum capricornutum | 生長曲線下面積 | EbC50 | 72 | hours | 62 | mg/L |  |  | ○ | 200, 100, 50, 25.0, 12.5, 6.25mg/l, 対照区 | 5.69, 11.5, 22.9, 46.1, 94.2, 190mg/l | 1 日本環境省 生態リスク初期評価 | [5 empty] | 2020-01-22
藻類 | Selenastrum capricornutum | 生長速度 | ErC50 | 72 | hours | 160 | mg/L |  |  | ○ | 200, 100, 50, 25.0, 12.5, 6.25mg/l, 対照区 | 5.69, 11.5, 22.9, 46.1, 94.2, 190mg/l | 1 日本環境省 生態リスク初期評価 | [5 empty] | 2020-01-22
藻類 | Selenastrum capricornutum | AUG | EbC50 | 72 | hours | 62 | mg/L |  |  | ○ |  |  | 11 Japan チャレンジプログラム | 1 | 環境省 | ｍ－アミノフェノールの藻類（Selenastrum capricornutum)に対す る成長阻害試験（1996） |  | 1996 | 2019-12-13
藻類 | Pseudokirchneriella subcapitata | Growth rate | EC50 | 3 | days | 160000 | μg/L | [5 empty] | 6 日本環境省 化学物質の環境リスク評価（生態リスク初期評価） | A | (独)国立環境研究所 | 平成26 年度化学物質環境リスク初期評価等実施業務報告書 |  | 2015 | 2020-02-14
藻類 | Selenastrum capricornutum | 生長速度 | NOEC | 72 | hours | 25 | mg/L |  |  | ○ | 200, 100, 50, 25.0, 12.5, 6.25mg/l, 対照区 | 5.69, 11.5, 22.9, 46.1, 94.2, 190mg/l | 1 日本環境省 生態リスク初期評価 | [5 empty] | 2020-01-22
藻類 | Pseudokirchneriella subcapitata | biomass | EC50 | 72 | hours | 41 | mg/L |  |  | × | 100, 32, 10, 3.2, 1.0, 0.32, 0.1 mg test item/L ,control | At the start of the test :104% of nominal (average of all test concentrations) After 72 hours test duration:100% of nominal(average of all test concentrations) During the test :mean of 102% of nominal. | 12 ECHA Information on Registered Substances | 1 |  | study report |  | 2015
藻類 | Pseudokirchneriella subcapitata | growth rate | EC50 | 72 | hours | 67.7 | mg/L |  |  | × | 100, 32, 10, 3.2, 1.0, 0.32, 0.1 mg test item/L ,control | At the start of the test :104% of nominal (average of all test concentrations) After 72 hours test duration:100% of nominal(average of all test concentrations) During the test :mean of 102% of nominal. | 12 ECHA Information on Registered Substances | 1 |  | study report |  | 2015
藻類 | Selenastrum capricornutum | 生長曲線下面積 | NOEC | 72 | hours | 25 | mg/L |  |  | ○ | 200, 100, 50, 25.0, 12.5, 6.25mg/l, 対照区 | 5.69, 11.5, 22.9, 46.1, 94.2, 190mg/l | 1 日本環境省 生態リスク初期評価 | [5 empty] | 2020-01-22
藻類 | Pseudokirchneriella subcapitata | Growth rate | NOEC | 3 | days | 25000 | μg/L | [5 empty] | 6 日本環境省 化学物質の環境リスク評価（生態リスク初期評価） | A | (独)国立環境研究所 | 平成26 年度化学物質環境リスク初期評価等実施業務報告書 |  | 2015 | 2020-02-14
藻類 | Pseudokirchneriella subcapitata | other: yield and growth rate | LOEC | 72 | hours | 32 | mg/L |  |  | × | 100, 32, 10, 3.2, 1.0, 0.32, 0.1 mg test item/L ,control | At the start of the test :104% of nominal (average of all test concentrations) After 72 hours test duration:100% of nominal(average of all test concentrations) During the test :mean of 102% of nominal. | 12 ECHA Information on Registered Substances | 1 |  | study report |  | 2015
藻類 | Selenastrum capricornutum | 成長速度 | NOEC | 72 | hours | 50～100 | mg/L |  |  | ○ |  |  | 11 Japan チャレンジプログラム | 1 | 環境省 | ｍ－アミノフェノールの藻類（Selenastrum capricornutum)に対す る成長阻害試験（1996） |  | 1996 | 2019-12-13
藻類 | Pseudokirchneriella subcapitata | growth rate | EC10 | 72 | hours | 37.8 | mg/L |  |  | × | 100, 32, 10, 3.2, 1.0, 0.32, 0.1 mg test item/L ,control | At the start of the test :104% of nominal (average of all test concentrations) After 72 hours test duration:100% of nominal(average of all test concentrations) During the test :mean of 102% of nominal. | 12 ECHA Information on Registered Substances | 1 |  | study report |  | 2015
藻類 | Pseudokirchneriella subcapitata | other: yield and growth rate | NOEC | 72 | hours | 10 | mg/L |  |  | × | 100, 32, 10, 3.2, 1.0, 0.32, 0.1 mg test item/L ,control | At the start of the test :104% of nominal (average of all test concentrations) After 72 hours test duration:100% of nominal(average of all test concentrations) During the test :mean of 102% of nominal. | 12 ECHA Information on Registered Substances | 1 |  | study report |  | 2015
藻類 | Pseudokirchneriella subcapitata | biomass | EC10 | 72 | hours | 24.3 | mg/L |  |  | × | 100, 32, 10, 3.2, 1.0, 0.32, 0.1 mg test item/L ,control | At the start of the test :104% of nominal (average of all test concentrations) After 72 hours test duration:100% of nominal(average of all test concentrations) During the test :mean of 102% of nominal. | 12 ECHA Information on Registered Substances | 1 |  | study report |  | 2015
甲殻類 | Daphnia magna | Immobilization | EC50 | 2 | days | 450 | μg/L | [5 empty] | 6 日本環境省 化学物質の環境リスク評価（生態リスク初期評価） | A | 環境庁 | 平成7 年度 生態影響試験 |  | 1996 | 2020-02-14
甲殻類 | Daphnia magna | Immobilization | EC50 | 2 | days | 1100 | μg/L | [5 empty] | 6 日本環境省 化学物質の環境リスク評価（生態リスク初期評価） | B | Kühn, R., M. Pattard, K.D. Pernak, and A. Winter | Results of the Harmful Effects of Selected Water Pollutants (Anilines, Phenols, Aliphatic Compounds) to Daphnia magna. | Water Res. 23(4)495-499 | 1989 | 2020-02-14
甲殻類 | Daphnia magna | mobility | NOEC | 48 | hours | 0.164 | mg/L |  |  | × | 1.0, 0.45, 0.21, 0.093, 0.042 mg test item/L, | 0.99, 0.387,0.164 mg test item/L (the two lowest concentrations were below LOQ) (geometric mean) | 12 ECHA Information on Registered Substances | 1 |  | study report |  | 2015
甲殻類 | Daphnia magna | mobility | LC50 | 48 | hours | 0.267 | mg/L |  |  | × | 1.0, 0.45, 0.21, 0.093, 0.042 mg test item/L, | 0.99, 0.387,0.164 mg test item/L (the two lowest concentrations were below LOQ) (geometric mean) | 12 ECHA Information on Registered Substances | 1 |  | study report |  | 2015
甲殻類 | Daphnia magna | Immobilization | EC100 | 48 | hours | 1.6 | mg/L |  |  | ○ | 10, 4.0, 1.60, 0.640, 0.256, 0.102mg/l | 0.103, 0.252, 0.637, 1.64, 3.99, 10.5mg/l | 1 日本環境省 生態リスク初期評価 | [5 empty] | 2020-01-24
甲殻類 | Daphnia magna | Immobilization | NOEC | 48 | hours | 0.256 | mg/L |  |  | ○ | 10, 4.0, 1.60, 0.640, 0.256, 0.102mg/l | 0.103, 0.252, 0.637, 1.64, 3.99, 10.5mg/l | 1 日本環境省 生態リスク初期評価 | [5 empty] | 2020-01-24
甲殻類 | Daphnia magna | Immobilization | EC50 | 48 | hours | 0.447 | mg/L |  |  | ○ | 10, 4.0, 1.60, 0.640, 0.256, 0.102mg/l | 0.103, 0.252, 0.637, 1.64, 3.99, 10.5mg/l | 1 日本環境省 生態リスク初期評価 | [5 empty] | 2020-01-24
甲殻類 | Daphnia magna | Immobilization | EC50 | 24 | hours | 1.79 | mg/L |  |  | ○ | 10, 4.0, 1.60, 0.640, 0.256, 0.102mg/l | 0.103, 0.252, 0.637, 1.64, 3.99, 10.5mg/l | 1 日本環境省 生態リスク初期評価 | [5 empty] | 2020-01-24
甲殻類 | Daphnia magna | 遊泳阻害 | EC50 | 48 | hours | 0.447 | mg/L |  |  | ○ |  |  | 11 Japan チャレンジプログラム | 1 | 環境省 | ｍ－アミノフェノールのオオミジンコ（Daphnia magna)に対する急性 遊泳阻害試験 |  | 1996 | 2019-12-13
甲殻類 | Daphnia magna |  | EC50 | 48 | hours | 447 | μg/L | [5 empty] | 18 既存化学物質安全性(ハザード)評価シート |  | 環境省 | リスク評価第２巻 |  |  | 2020-01-07
甲殻類 | Daphnia magna | mobility | EC50 | 48 | hours | 1.1 | mg/L |  |  | × |  |  | 12 ECHA Information on Registered Substances | 2 | Kuhn, et.al | Short term toxicity study was conducted on the mobility of daphnia magna. | Water Research | 1989
甲殻類 | Daphnia magna | mobility | EC50 | 48 | hours | 0.447 | mg/L |  |  | × | 10, 4.0, 1.60, 0.640, 0.256, 0.102 mg/L, control |  | 12 ECHA Information on Registered Substances | 2 | National Institute of Technology and Evaluation | Short-term toxicity to aquatic invertebrates | Japan chemicals collaborative knowledge database (J-check), 2018 | 2018
甲殻類 | Daphnia magna | mobility | EC50 | 24 | hours | 2.2 | mg/L |  |  | × |  |  | 12 ECHA Information on Registered Substances | 2 | Kuhn, et.al | Short term toxicity study was conducted on the mobility of daphnia magna. | Water Research | 1989
甲殻類 | Daphnia magna | reproduction | NOEC | 21 | days | 0.05 | mg/L |  |  | ○ | 0.0250, 0.050, 0.10, 0.20, 0.40 mg/L | 0.0218, 0.046, 0.0955, 0.172, 0.395 mg/L | 12 ECHA Information on Registered Substances | 1 |  | study report |  | 1996
甲殻類 | Daphnia magna | mortality | LC50 | 21 | days | 0.131 | mg/L |  |  | ○ | 0.0250, 0.050, 0.10, 0.20, 0.40 mg/L | 0.0218, 0.046, 0.0955, 0.172, 0.395 mg/L | 12 ECHA Information on Registered Substances | 1 |  | study report |  | 1996
甲殻類 | Daphnia magna | reproduction | EC50 | 21 | days | 0.116 | mg/L |  |  | × | 0.40, 0.20, 0.10, 0.050, 0.0250 mg/L, control |  | 12 ECHA Information on Registered Substances | 2 | National institute of technology & evaluation | Reproduction Inhibition Test of test chemical to Daphnia magna | Japan chemicals collborative knowledge database (J-check), 2018 | 2018
甲殻類 | Daphnia magna | reproduction | NOEC | 21 | days | 0.05 | mg/L |  |  | × | 0.40, 0.20, 0.10, 0.050, 0.0250 mg/L, control |  | 12 ECHA Information on Registered Substances | 2 | National institute of technology & evaluation | Reproduction Inhibition Test of test chemical to Daphnia magna | Japan chemicals collborative knowledge database (J-check), 2018 | 2018
甲殻類 | Daphnia magna | Reproduction | LOEC | 21 | days | 0.1 | mg/L |  |  | ○ | 0.40, 0.20, 0.10, 0.050, 0.0250mg/l, 対照区 | 0.0218, 0.0460, 0.0955, 0.172, 0.395mg/l | 1 日本環境省 生態リスク初期評価 | [5 empty] | 2020-01-22
甲殻類 | Daphnia magna | Reproduction | NOEC | 21 | days | 0.05 | mg/L |  |  | ○ | 0.40, 0.20, 0.10, 0.050, 0.0250mg/l, 対照区 | 0.0218, 0.0460, 0.0955, 0.172, 0.395mg/l | 1 日本環境省 生態リスク初期評価 | [5 empty] | 2020-01-22
甲殻類 | Daphnia magna | Reproduction | ErC50 | 21 | days | 0.116 | mg/L |  |  | ○ | 0.40, 0.20, 0.10, 0.050, 0.0250mg/l, 対照区 | 0.0218, 0.0460, 0.0955, 0.172, 0.395mg/l | 1 日本環境省 生態リスク初期評価 | [5 empty] | 2020-01-22
甲殻類 | Daphnia magna | Mortality | LC50 | 21 | days | 0.131 | mg/L |  |  | ○ | 0.40, 0.20, 0.10, 0.050, 0.0250mg/l, 対照区 | 0.0218, 0.0460, 0.0955, 0.172, 0.395mg/l | 1 日本環境省 生態リスク初期評価 | [5 empty] | 2020-01-22
甲殻類 | Daphnia magna | 繁殖 | LOEC | 21 | days | 0.1 | mg/L |  |  | ○ |  |  | 11 Japan チャレンジプログラム | 1 | 環境省 | ｍ－アミノフェノールのオオミジンコ（Daphnia magna)に対する繁殖 阻害試験 |  | 1996 | 2019-12-13
甲殻類 | Daphnia magna | 繁殖 | NOErC | 21 | days | 0.05 | mg/L |  |  | ○ |  |  | 11 Japan チャレンジプログラム | 1 | 環境省 | ｍ－アミノフェノールのオオミジンコ（Daphnia magna)に対する繁殖 阻害試験 |  | 1996 | 2019-12-13
甲殻類 | Daphnia magna | 繁殖 | EC50 | 21 | days | 0.116 | mg/L |  |  | ○ |  |  | 11 Japan チャレンジプログラム | 1 | 環境省 | ｍ－アミノフェノールのオオミジンコ（Daphnia magna)に対する繁殖 阻害試験 |  | 1996 | 2019-12-13
甲殻類 | Daphnia magna | 致死 | EC50 | 21 | days | 0.131 | mg/L |  |  | ○ |  |  | 11 Japan チャレンジプログラム | 1 | 環境省 | ｍ－アミノフェノールのオオミジンコ（Daphnia magna)に対する繁殖 阻害試験 |  | 1996 | 2019-12-13
甲殻類 | Daphnia magna | Reproduction | NOEC | 21 | days | 50 | μg/L | [5 empty] | 6 日本環境省 化学物質の環境リスク評価（生態リスク初期評価） | A | 環境庁 | 平成7 年度 生態影響試験 |  | 1996 | 2020-02-14
甲殻類 | Daphnia magna | reproduction | EC50 | 21 | days | 0.116 | mg/L |  |  | ○ | 0.0250, 0.050, 0.10, 0.20, 0.40 mg/L | 0.0218, 0.046, 0.0955, 0.172, 0.395 mg/L | 12 ECHA Information on Registered Substances | 1 |  | study report |  | 1996
甲殻類 | Daphnia magna | reproduction | LOEC | 21 | days | 0.1 | mg/L |  |  | ○ | 0.0250, 0.050, 0.10, 0.20, 0.40 mg/L | 0.0218, 0.046, 0.0955, 0.172, 0.395 mg/L | 12 ECHA Information on Registered Substances | 1 |  | study report |  | 1996
魚類 | Oryzias latipes (Japanese medaka) | mortality | LC50 | 21 | days | >100 | mg/L |  |  | ○ | 100, 50, 25.0, 12.5, 6.25 mg/L | 5.88 – 105 mg/L (nominal value 6.25 – 100 mg/L) | 12 ECHA Information on Registered Substances | 1 |  | study report |  | 1996
魚類 | Oryzias latipes (Japanese medaka) | other: toxic symptoms and food consumption | NOEC | 21 | days | 25 | mg/L |  |  | ○ | 100, 50, 25.0, 12.5, 6.25 mg/L | 5.88 – 105 mg/L (nominal value 6.25 – 100 mg/L) | 12 ECHA Information on Registered Substances | 1 |  | study report |  | 1996
魚類 | Oryzias latipes (Japanese medaka) | mortality | LC50 | 21 | hours | 100 | mg/L |  |  | × | 100, 50, 25.0, 12.5, 6.25 mg/L |  | 12 ECHA Information on Registered Substances | 2 | National institute of technology & evaluation | Prolonged toxicity test of to Oryzias latipes : 21-day | Japan chemicals collborative knowledge database (J-check), 2018 | 2018
魚類 | Oryzias latipes (Japanese medaka) | growth rate | NOEC | 21 | days | 50 | mg/L |  |  | ○ | 100, 50, 25.0, 12.5, 6.25 mg/L | 5.88 – 105 mg/L (nominal value 6.25 – 100 mg/L) | 12 ECHA Information on Registered Substances | 1 |  | study report |  | 1996
魚類 | Oryzias latipes (Japanese medaka) | mortality | NOEC | 21 | days | 25 | mg/L |  |  | × | 100, 50, 25.0, 12.5, 6.25 mg/L |  | 12 ECHA Information on Registered Substances | 2 | National institute of technology & evaluation | Prolonged toxicity test of to Oryzias latipes : 21-day | Japan chemicals collborative knowledge database (J-check), 2018 | 2018
魚類 | Oryzias latipes (Japanese medaka) | mortality | NOEC | 21 | days | 50 | mg/L |  |  | ○ | 100, 50, 25.0, 12.5, 6.25 mg/L | 5.88 – 105 mg/L (nominal value 6.25 – 100 mg/L) | 12 ECHA Information on Registered Substances | 1 |  | study report |  | 1996
魚類 | Oryzias latipes (Japanese medaka) | mortality | LC50 | 14 | days | >100 | mg/L |  |  | × | 100, 50, 25.0, 12.5, 6.25 mg/L |  | 12 ECHA Information on Registered Substances | 2 | National institute of technology & evaluation | Prolonged toxicity test of to Oryzias latipes : 21-day | Japan chemicals collborative knowledge database (J-check), 2018 | 2018
魚類 | Oryzias latipes (Japanese medaka) | Mortality | LC50 | 4 | days | 100000 | μg/L | [5 empty] | 6 日本環境省 化学物質の環境リスク評価（生態リスク初期評価） | D | 通商産業省 | 3-アミノフェノールの濃縮度試験報告書. |  | 1978 | 2020-02-14
魚類 | Oryzias latipes (Japanese medaka) | Mortality | LC50 | 96 | hours | 121 | mg/L |  |  | ○ | 300, 200, 133, 88.9, 59.3mg/l, 対照区 | 57.3, 79.9, 126, 190, 293mg/l | 1 日本環境省 生態リスク初期評価 | [5 empty] | 2020-01-24
魚類 | Danio rerio (Zebrafish) | mortality | LC0 | 96 | hours | 100 | mg/L |  |  | × | 100mg/L |  | 12 ECHA Information on Registered Substances | 2 |  | study report |  | 2014
魚類 | Oryzias latipes (Japanese medaka) | Mortality | LC100 | 96 | hours | 200 | mg/L |  |  | ○ | 300, 200, 133, 88.9, 59.3mg/l, 対照区 | 57.3, 79.9, 126, 190, 293mg/l | 1 日本環境省 生態リスク初期評価 | [5 empty] | 2020-01-24
魚類 | Oryzias latipes (Japanese medaka) | 活動度の低下および表層集中 | LOEC | 21 | days | 50 | mg/L |  |  | ○ | 100, 50, 25.0, 12.5, 6.25mg/l, 対照区 | 6.18, 12.5, 24.6, 48.4, 97.7mg/l | 1 日本環境省 生態リスク初期評価 | [5 empty] | 2020-01-24
魚類 | Oryzias latipes (Japanese medaka) | Mortality | NOEC | 21 | days | 25 | mg/L |  |  | ○ | 100, 50, 25.0, 12.5, 6.25mg/l, 対照区 | 6.18, 12.5, 24.6, 48.4, 97.7mg/l | 1 日本環境省 生態リスク初期評価 | [5 empty] | 2020-01-22
魚類 | Oryzias latipes (Japanese medaka) | Mortality | LC50 | 7 | days | >100 | mg/L |  |  | ○ | 100, 50, 25.0, 12.5, 6.25mg/l, 対照区 | 6.18, 12.5, 24.6, 48.4, 97.7mg/l | 1 日本環境省 生態リスク初期評価 | [5 empty] | 2020-01-22
魚類 | Oryzias latipes (Japanese medaka) | Mortality | LC50 | 21 | days | >100 | mg/L |  |  | ○ | 100, 50, 25.0, 12.5, 6.25mg/l, 対照区 | 6.18, 12.5, 24.6, 48.4, 97.7mg/l | 1 日本環境省 生態リスク初期評価 | [5 empty] | 2020-01-22
魚類 | Oryzias latipes (Japanese medaka) | Mortality | LC0 | 96 | hours | 88.9 | mg/L |  |  | ○ | 300, 200, 133, 88.9, 59.3mg/l, 対照区 | 57.3, 79.9, 126, 190, 293mg/l | 1 日本環境省 生態リスク初期評価 | [5 empty] | 2020-01-24
魚類 | Oryzias latipes (Japanese medaka) | Mortality | LC50 | 21 | days | >100000 | μg/L | [5 empty] | 6 日本環境省 化学物質の環境リスク評価（生態リスク初期評価） | A | 環境庁 | 平成7 年度 生態影響試験 |  | 1996 | 2020-02-21
魚類 | Oryzias latipes (Japanese medaka) | Mortality | LC50 | 4 | days | 121000 | μg/L | [5 empty] | 6 日本環境省 化学物質の環境リスク評価（生態リスク初期評価） | A | 環境庁 | 平成7 年度 生態影響試験 |  | 1996 | 2020-02-14
魚類 | Oryzias latipes (Japanese medaka) | mortality | LC50 | 96 | hours | 121 | mg/L |  |  | × | 300, 200, 133, 88.9, 59.3 mg/L, control |  | 12 ECHA Information on Registered Substances | 2 | National Institute of Technology and Evaluation | Short-term toxicity to fish | Japan chemicals collaborative knowledge database (J-check) | 2018
魚類 |  | Mortality | LC50 | 48 | hours | 0.912 | mmol/L | [5 empty] | 17 Aquatic OASIS (OECD QSAR Toolbox) |  |  | Biodegradation and Bioaccumulation Data of Existing Chemicals Based on the CSCL Japan | Chemicals Investigation and Testing Institute. 1992. Biodegradation and Bioaccumulation Data of Existing Chemicals Based on the CSCL Japan, ISBN 4-98074-101-1. Japan Chemical Industry Ecology-Toxicology&Information Center; | 1992
魚類 | Danio rerio (Zebrafish) | mortality | LC50 | 96 | hours | >100 | mg/L |  |  | × | 100mg/L |  | 12 ECHA Information on Registered Substances | 2 |  | study report |  | 2014
魚類 | Danio rerio (Zebrafish) | mortality | LC50 | 72 | hours | 22.34 | mg/L |  |  | × | 22.13-22.55 mg/L |  | 12 ECHA Information on Registered Substances | 2 | Sun et.al. | Toxic Effects of chemicals on the mortality rate of fishes. | Bulletin of Environmental Contamination and Toxicology | 2004
魚類 | Danio rerio (Zebrafish) | Mortality | LC50 | 3 | days | 22340 | μg/L | [5 empty] | 6 日本環境省 化学物質の環境リスク評価（生態リスク初期評価） | C | Sun, L.W., M.M. Qu, Y.Q. Li, Y.L. Wu, Y.G. Chen, Z.M. Kong, and Z.T. Liu | Toxic Effects of Aminophenols on Aquatic Life Using the Zebrafish Embryo Test and the Comet Assay. | Bull.Environ.Contam.Toxicol. 73(4)628-634 | 2004 | 2020-02-21
魚類 | Oryzias latipes (Japanese medaka) | Mortality | LC50 | 14 | days | >100 | mg/L |  |  | ○ | 100, 50, 25.0, 12.5, 6.25mg/l, 対照区 | 6.18, 12.5, 24.6, 48.4, 97.7mg/l | 1 日本環境省 生態リスク初期評価 | [5 empty] | 2020-01-22
魚類 | Oryzias latipes (Japanese medaka) |  | LCLo | 14 | days | >100 | mg/L |  |  | ○ |  |  | 11 Japan チャレンジプログラム | 1 | 環境省 | ｍ－アミノフェノールのヒメダカ（Oryzias latipes)に対する延長毒性 試験-２１日間 |  | 1996 | 2019-12-13
魚類 | Oryzias latipes (Japanese medaka) | 死亡 | LC50 | 96 | hours | 121 | mg/L |  |  | ○ |  |  | 11 Japan チャレンジプログラム | 1 | 環境省 | ｍ－アミノフェノールのヒメダカ（Oryzias latipes)に対する急性毒性 試験 |  | 1996 | 2019-12-13
魚類 | Oryzias latipes (Japanese medaka) | 死亡 | LC0 | 96 | hours | 88.9 | mg/L |  |  | ○ |  |  | 11 Japan チャレンジプログラム | 1 | 環境省 | ｍ－アミノフェノールのヒメダカ（Oryzias latipes)に対する急性毒性 試験 |  | 1996 | 2019-12-13
魚類 | Oryzias latipes (Japanese medaka) | 死亡 | LC100 | 96 | hours | 200 | mg/L |  |  | ○ |  |  | 11 Japan チャレンジプログラム | 1 | 環境省 | ｍ－アミノフェノールのヒメダカ（Oryzias latipes)に対する急性毒性 試験 |  | 1996 | 2019-12-13
魚類 | Oryzias latipes (Japanese medaka) |  | LCLo | 7 | days | >100 | mg/L |  |  | ○ |  |  | 11 Japan チャレンジプログラム | 1 | 環境省 | ｍ－アミノフェノールのヒメダカ（Oryzias latipes)に対する延長毒性 試験-２１日間 |  | 1996 | 2019-12-13
魚類 | Oryzias latipes (Japanese medaka) | Mortality | LCLo | 21 | days | 100 | mg/L |  |  | ○ | 100, 50, 25.0, 12.5, 6.25mg/l, 対照区 | 6.18, 12.5, 24.6, 48.4, 97.7mg/l | 1 日本環境省 生態リスク初期評価 | [5 empty] | 2020-01-24
魚類 | Oryzias latipes (Japanese medaka) |  | NOEC | 21 | days | 25 | mg/L |  |  | ○ |  |  | 11 Japan チャレンジプログラム | 1 | 環境省 | ｍ－アミノフェノールのヒメダカ（Oryzias latipes)に対する延長毒性 試験-２１日間 |  | 1996 | 2019-12-13
魚類 | Oryzias latipes (Japanese medaka) |  | LCLo | 21 | days | >100 | mg/L |  |  | ○ |  |  | 11 Japan チャレンジプログラム | 1 | 環境省 | ｍ－アミノフェノールのヒメダカ（Oryzias latipes)に対する延長毒性 試験-２１日間 |  | 1996 | 2019-12-13