## 71363
化学物質有害性情報データベース 物質情報
CAS番号 CAS RN |  | 71363
官報公示整理番号 METI No. |  | 7-157
物質名 test material |  | １－ブタノール/1-Butanol
水溶解度 water solubility |  | 6.3mg/L (実測値 measured)
Log Kow |  | 0.88 (実測値 measured)
備考 remarks
【注意事項】
* 化学物質有害性情報データベース情報更新日が2019年9月以前はRead-acrossデータでも○としていないので、毒性値の取り扱いには注意が必要である。
生物種 | 学名 | 影響内容 | エンドポイント | 暴露期間（値） | 暴露期間（単位） | 毒性値 | 毒性値(単位) | Read-across * | QSAR | GLP | 設定濃度 | 実測濃度 | 情報源 | 情報源による信頼性評価 | 原著 original work |  |  |  | 情報更新日
[15 empty] | 著者 | タイトル | 記載誌 | 発行年
subject type | scientific name | effect | endpoint | exposure duration value | exposure duration unit | toxicity value | toxicity unit | Read-across | QSAR | GLP | nominal concentration | measured concentration | original_work_type | original_work_reliability_rank | author | title | referenced journal | publication year | Information update date
甲殻類 | Daphnia magna | Physiology | EC50 | 2 | days | 1983000 | μg/L | [5 empty] | 16 US EPA AQUIRE (AQUatic toxicity Information REtrieval) |  | Kuhn,R., M. Pattard, K.D. Pernak, and A. Winter | Results of the Harmful Effects of Selected Water Pollutants (Anilines, Phenols, Aliphatic Compounds) to Daphnia magna | Water Res.23(4): 495-499 | 1989 | 2016-03-25
甲殻類 | Daphnia magna | Physiology | LC50 | 1 | days | 1855000 | μg/L | [5 empty] | 16 US EPA AQUIRE (AQUatic toxicity Information REtrieval) |  | Bringmann,G., and R. Kuhn | Results of the Damaging Effect of Water Pollutants on Daphnia magna (Befunde der Schadwirkung Wassergefahrdender Stoffe Gegen Daphnia magna) | TR-79-1204, Literature Research Company, Annandale, VA:26 p. | 1977 | 2016-03-25
甲殻類 | Daphnia magna | Physiology | LC100 | 1 | days | 5000000 | μg/L | [5 empty] | 16 US EPA AQUIRE (AQUatic toxicity Information REtrieval) |  | Bringmann,G., and R. Kuhn | Results of the Damaging Effect of Water Pollutants on Daphnia magna (Befunde der Schadwirkung Wassergefahrdender Stoffe Gegen Daphnia magna) | TR-79-1204, Literature Research Company, Annandale, VA:26 p. | 1977 | 2016-03-25
甲殻類 | Daphnia magna | Physiology | LC0 | 1 | days | 300000 | μg/L | [5 empty] | 16 US EPA AQUIRE (AQUatic toxicity Information REtrieval) |  | Bringmann,G., and R. Kuhn | Results of the Damaging Effect of Water Pollutants on Daphnia magna (Befunde der Schadwirkung Wassergefahrdender Stoffe Gegen Daphnia magna) | TR-79-1204, Literature Research Company, Annandale, VA:26 p. | 1977 | 2016-03-25
甲殻類 | Daphnia magna | Behavior | EC100 | 1 | days | 2500000 | μg/L | [5 empty] | 16 US EPA AQUIRE (AQUatic toxicity Information REtrieval) |  | Bringmann,G., and R. Kuehn | Results of Toxic Action of Water Pollutants on Daphnia magna Straus Tested by an Improved Standardized Procedure | Z. Wasser-Abwasser-Forsch.15(1): 1-6 | 1982 | 2016-03-25
甲殻類 | Daphnia magna | Physiology | EC50 | 1 | days | 2237000 | μg/L | [5 empty] | 16 US EPA AQUIRE (AQUatic toxicity Information REtrieval) |  | Kuhn,R., M. Pattard, K.D. Pernak, and A. Winter | Results of the Harmful Effects of Selected Water Pollutants (Anilines, Phenols, Aliphatic Compounds) to Daphnia magna | Water Res.23(4): 495-499 | 1989 | 2016-03-25
甲殻類 | Daphnia magna | Behavior | EC0 | 1 | days | 1411000 | μg/L | [5 empty] | 16 US EPA AQUIRE (AQUatic toxicity Information REtrieval) |  | Bringmann,G., and R. Kuehn | Results of Toxic Action of Water Pollutants on Daphnia magna Straus Tested by an Improved Standardized Procedure | Z. Wasser-Abwasser-Forsch.15(1): 1-6 | 1982 | 2016-03-25
甲殻類 | Daphnia magna | Behavior | EC50 | 1 | days | 1880000 | μg/L | [5 empty] | 16 US EPA AQUIRE (AQUatic toxicity Information REtrieval) |  | Bringmann,G., and R. Kuehn | Results of Toxic Action of Water Pollutants on Daphnia magna Straus Tested by an Improved Standardized Procedure | Z. Wasser-Abwasser-Forsch.15(1): 1-6 | 1982 | 2016-03-25
甲殻類 | Daphnia magna | Intoxication | ET50 | 24 | hours | 1990 | mg/L | [5 empty] | 17 Aquatic OASIS (OECD QSAR Toolbox) |  | Urrestarazu Ramos, E. | Aquatic toxicity of polar narcotic pollutants/ Mechanism, modeling and environmental effect assessment (PhD Thesis) |  | 1998 | 2016-02-08
甲殻類 | Daphnia magna | Intoxication | ET50 | 48 | hours | 1860 | mg/L | [5 empty] | 17 Aquatic OASIS (OECD QSAR Toolbox) |  | Furusjö, E., Andersson, M., Rahmberg, M., Svenson, A. | Estimating environmentally important properties of chemicals from the chemical structure |  | 2003 | 2016-02-08
魚類 | Oryzias latipes (Japanese medaka) | Mortality | LC50 | 2 | days | 500000 | μg/L | [5 empty] | 16 US EPA AQUIRE (AQUatic toxicity Information REtrieval) |  | Tsuji,S., Y. Tonogai, Y. Ito, and S. Kanoh | The Influence of Rearing Temperatures on the Toxicity of Various Environmental Pollutants for Killifish (Oryzias latipes) | Eisei Kagaku32(1): 46-53 | 1986 | 2016-03-25
魚類 | Oncorhynchus mykiss (Rainbow trout) | Physiology |  |  |  | 25000～45000 | [6 empty] | 16 US EPA AQUIRE (AQUatic toxicity Information REtrieval) |  | Schmieder,P.K., and L.J. Weber | Blood and Water Flow Limitations on Gill Uptake of Organic Chemicals in the Rainbow Trout (Oncorhynchus mykiss) | Aquat. Toxicol.24(1/2): 103-122 | 1992 | 2016-03-25
魚類 | Oryzias latipes (Japanese medaka) | Mortality | LC50 | 2 | days | >1000000 | μg/L | [5 empty] | 16 US EPA AQUIRE (AQUatic toxicity Information REtrieval) |  | Tsuji,S., Y. Tonogai, Y. Ito, and S. Kanoh | The Influence of Rearing Temperatures on the Toxicity of Various Environmental Pollutants for Killifish (Oryzias latipes) | Eisei Kagaku32(1): 46-53 | 1986 | 2016-03-25
魚類 | Lepomis macrochirus (Bluegill) | Mortality | LC50 | 1 | days | >500000 | μg/L | [5 empty] | 16 US EPA AQUIRE (AQUatic toxicity Information REtrieval) |  | Mayer,F.L.,Jr., and M.R. Ellersieck | Manual of Acute Toxicity: Interpretation and Data Base for 410 Chemicals and 66 Species of Freshwater Animals | USDI Fish and Wildlife Service, Publication No.160, Washington, DC:505 p. | 1986 | 2016-03-25
魚類 | Lepomis macrochirus (Bluegill) | Mortality | LC50 | 4 | days | 100000 | μg/L | [5 empty] | 16 US EPA AQUIRE (AQUatic toxicity Information REtrieval) |  | Mayer,F.L.,Jr., and M.R. Ellersieck | Manual of Acute Toxicity: Interpretation and Data Base for 410 Chemicals and 66 Species of Freshwater Animals | USDI Fish and Wildlife Service, Publication No.160, Washington, DC:505 p. | 1986 | 2016-03-25
魚類 | Oryzias latipes (Japanese medaka) | Mortality | LC50 | 1 | days | >1000000 | μg/L | [5 empty] | 16 US EPA AQUIRE (AQUatic toxicity Information REtrieval) |  | Tsuji,S., Y. Tonogai, Y. Ito, and S. Kanoh | The Influence of Rearing Temperatures on the Toxicity of Various Environmental Pollutants for Killifish (Oryzias latipes) | Eisei Kagaku32(1): 46-53 | 1986 | 2016-03-25
魚類 | Oncorhynchus mykiss (Rainbow trout) | Accumulation |  |  |  | 25000～45000 | [6 empty] | 16 US EPA AQUIRE (AQUatic toxicity Information REtrieval) |  | Schmieder,P.K., and L.J. Weber | Blood and Water Flow Limitations on Gill Uptake of Organic Chemicals in the Rainbow Trout (Oncorhynchus mykiss) | Aquat. Toxicol.24(1/2): 103-122 | 1992 | 2016-03-25
魚類 | Oncorhynchus mykiss (Rainbow trout) | Physiology |  |  |  | 25000～45000 | [6 empty] | 16 US EPA AQUIRE (AQUatic toxicity Information REtrieval) |  | Schmieder,P.K., and L.J. Weber | Blood and Water Flow Limitations on Gill Uptake of Organic Chemicals in the Rainbow Trout (Oncorhynchus mykiss) | Aquat. Toxicol.24(1/2): 103-122 | 1992 | 2016-03-25
魚類 | Oncorhynchus mykiss (Rainbow trout) | Physiology |  |  |  | 1.85～2.37 | [6 empty] | 16 US EPA AQUIRE (AQUatic toxicity Information REtrieval) |  | McKim,J., P. Schmieder, and G. Veith | Absorption Dynamics of Organic Chemical Transport Across Trout Gills as Related to Octanol-Water Partition Coefficient | Toxicol. Appl. Pharmacol.77:1-10 | 1985 | 2016-03-25
魚類 | Oncorhynchus mykiss (Rainbow trout) | Physiology |  |  |  | 1.85～2.37 | [6 empty] | 16 US EPA AQUIRE (AQUatic toxicity Information REtrieval) |  | McKim,J., P. Schmieder, and G. Veith | Absorption Dynamics of Organic Chemical Transport Across Trout Gills as Related to Octanol-Water Partition Coefficient | Toxicol. Appl. Pharmacol.77:1-10 | 1985 | 2016-03-25
魚類 | Oncorhynchus mykiss (Rainbow trout) | Physiology |  |  |  | 1.85～2.37 | [6 empty] | 16 US EPA AQUIRE (AQUatic toxicity Information REtrieval) |  | McKim,J., P. Schmieder, and G. Veith | Absorption Dynamics of Organic Chemical Transport Across Trout Gills as Related to Octanol-Water Partition Coefficient | Toxicol. Appl. Pharmacol.77:1-10 | 1985 | 2016-03-25
魚類 | Carassius auratus (Goldfish) | Mortality | LC50 | 1 | days | 1900000 | μg/L | [5 empty] | 16 US EPA AQUIRE (AQUatic toxicity Information REtrieval) |  | Bridie,A.L., C.J.M. Wolff, and M. Winter | The Acute Toxicity of Some Petrochemicals to Goldfish | Water Res.13(7): 623-626 | 1979 | 2016-03-25
魚類 | Oryzias latipes (Japanese medaka) | Mortality | LC50 | 1 | days | >1000000 | μg/L | [5 empty] | 16 US EPA AQUIRE (AQUatic toxicity Information REtrieval) |  | Tsuji,S., Y. Tonogai, Y. Ito, and S. Kanoh | The Influence of Rearing Temperatures on the Toxicity of Various Environmental Pollutants for Killifish (Oryzias latipes) | Eisei Kagaku32(1): 46-53 | 1986 | 2016-03-25
魚類 | Carassius auratus (Goldfish) | Behavior |  |  |  | 2.5～20 | [6 empty] | 16 US EPA AQUIRE (AQUatic toxicity Information REtrieval) |  | Hill,M.W., E. Neale, and A.D. Bangham | Acute Tolerance to the Effects of n-Butanol and n-Hexanol in Goldfish | J. Comp. Physiol. A Sens. Neural Behav. Physiol.142(1): 61-65 | 1981 | 2016-03-25
魚類 | Carassius auratus (Goldfish) | Accumulation |  |  |  | 10～20 | [6 empty] | 16 US EPA AQUIRE (AQUatic toxicity Information REtrieval) |  | Hill,M.W., E. Neale, and A.D. Bangham | Acute Tolerance to the Effects of n-Butanol and n-Hexanol in Goldfish | J. Comp. Physiol. A Sens. Neural Behav. Physiol.142(1): 61-65 | 1981 | 2016-03-25
魚類 | Pimephales promelas (Fathead minnow) | Mortality | LC50 | 1 | days | 1940000 | μg/L | [5 empty] | 16 US EPA AQUIRE (AQUatic toxicity Information REtrieval) |  | Mattson,V.R., J.W. Arthur, and C.T. Walbridge | Acute Toxicity of Selected Organic Compounds to Fathead Minnows | EPA-600/3-76-097, U.S.EPA, Duluth, MN:12 p. | 1976 | 2016-03-25
魚類 | Oryzias latipes (Japanese medaka) | Mortality | LC50 | 1 | days | 700000 | μg/L | [5 empty] | 16 US EPA AQUIRE (AQUatic toxicity Information REtrieval) |  | Tsuji,S., Y. Tonogai, Y. Ito, and S. Kanoh | The Influence of Rearing Temperatures on the Toxicity of Various Environmental Pollutants for Killifish (Oryzias latipes) | Eisei Kagaku32(1): 46-53 | 1986 | 2016-03-25
魚類 | Oryzias latipes (Japanese medaka) | Mortality | LC50 | 2 | days | >1000000 | μg/L | [5 empty] | 16 US EPA AQUIRE (AQUatic toxicity Information REtrieval) |  | Tsuji,S., Y. Tonogai, Y. Ito, and S. Kanoh | The Influence of Rearing Temperatures on the Toxicity of Various Environmental Pollutants for Killifish (Oryzias latipes) | Eisei Kagaku32(1): 46-53 | 1986 | 2016-03-25
魚類 | Pimephales promelas (Fathead minnow) | Mortality | LC50 | 1 | days | 1950000 | μg/L | [5 empty] | 16 US EPA AQUIRE (AQUatic toxicity Information REtrieval) |  | Mattson,V.R., J.W. Arthur, and C.T. Walbridge | Acute Toxicity of Selected Organic Compounds to Fathead Minnows | EPA-600/3-76-097, U.S.EPA, Duluth, MN:12 p. | 1976 | 2016-03-25
魚類 | Pimephales promelas (Fathead minnow) | Mortality | LC50 | 1 | hours | 1940000 | μg/L | [5 empty] | 16 US EPA AQUIRE (AQUatic toxicity Information REtrieval) |  | Mattson,V.R., J.W. Arthur, and C.T. Walbridge | Acute Toxicity of Selected Organic Compounds to Fathead Minnows | EPA-600/3-76-097, U.S.EPA, Duluth, MN:12 p. | 1976 | 2016-03-25
魚類 | Pimephales promelas (Fathead minnow) | Mortality | LC50 | 2 | days | 1940000 | μg/L | [5 empty] | 16 US EPA AQUIRE (AQUatic toxicity Information REtrieval) |  | Mattson,V.R., J.W. Arthur, and C.T. Walbridge | Acute Toxicity of Selected Organic Compounds to Fathead Minnows | EPA-600/3-76-097, U.S.EPA, Duluth, MN:12 p. | 1976 | 2016-03-25
魚類 | Pimephales promelas (Fathead minnow) | Mortality | LC50 | 4 | days | 1940000 | μg/L | [5 empty] | 16 US EPA AQUIRE (AQUatic toxicity Information REtrieval) |  | Mattson,V.R., J.W. Arthur, and C.T. Walbridge | Acute Toxicity of Selected Organic Compounds to Fathead Minnows | EPA-600/3-76-097, U.S.EPA, Duluth, MN:12 p. | 1976 | 2016-03-25
魚類 | Pimephales promelas (Fathead minnow) | Mortality | LC50 | 3 | days | 1950000 | μg/L | [5 empty] | 16 US EPA AQUIRE (AQUatic toxicity Information REtrieval) |  | Mattson,V.R., J.W. Arthur, and C.T. Walbridge | Acute Toxicity of Selected Organic Compounds to Fathead Minnows | EPA-600/3-76-097, U.S.EPA, Duluth, MN:12 p. | 1976 | 2016-03-25
魚類 | Pimephales promelas (Fathead minnow) | Mortality | LC50 | 4 | days | 1910000 | μg/L | [5 empty] | 16 US EPA AQUIRE (AQUatic toxicity Information REtrieval) |  | Mattson,V.R., J.W. Arthur, and C.T. Walbridge | Acute Toxicity of Selected Organic Compounds to Fathead Minnows | EPA-600/3-76-097, U.S.EPA, Duluth, MN:12 p. | 1976 | 2016-03-25
魚類 | Pimephales promelas (Fathead minnow) | Mortality | LC50 | 2 | days | 1950000 | μg/L | [5 empty] | 16 US EPA AQUIRE (AQUatic toxicity Information REtrieval) |  | Mattson,V.R., J.W. Arthur, and C.T. Walbridge | Acute Toxicity of Selected Organic Compounds to Fathead Minnows | EPA-600/3-76-097, U.S.EPA, Duluth, MN:12 p. | 1976 | 2016-03-25
魚類 | Pimephales promelas (Fathead minnow) | Mortality | LC50 | 1 | hours | 1950000 | μg/L | [5 empty] | 16 US EPA AQUIRE (AQUatic toxicity Information REtrieval) |  | Mattson,V.R., J.W. Arthur, and C.T. Walbridge | Acute Toxicity of Selected Organic Compounds to Fathead Minnows | EPA-600/3-76-097, U.S.EPA, Duluth, MN:12 p. | 1976 | 2016-03-25
魚類 | Pimephales promelas (Fathead minnow) | Mortality | LC50 | 4 | days | 1730000 | μg/L | [5 empty] | 16 US EPA AQUIRE (AQUatic toxicity Information REtrieval) |  | Brooke,L.T., D.J. Call, D.L. Geiger, and C.E. Northcott | Acute Toxicities of Organic Chemicals to Fathead Minnows (Pimephales promelas), Vol. 1 | Center for Lake Superior Environmental Studies, University of Wisconsin-Superior, Superior, WI:414 p. | 1984 | 2016-03-25
魚類 | Pimephales promelas (Fathead minnow) | Mortality | LC50 | 3 | days | 1940000 | μg/L | [5 empty] | 16 US EPA AQUIRE (AQUatic toxicity Information REtrieval) |  | Mattson,V.R., J.W. Arthur, and C.T. Walbridge | Acute Toxicity of Selected Organic Compounds to Fathead Minnows | EPA-600/3-76-097, U.S.EPA, Duluth, MN:12 p. | 1976 | 2016-03-25
魚類 | Pimephales promelas (Fathead minnow) | Mortality | LC50 | 96 | hours | 1740 | mg/L | [5 empty] | 17 Aquatic OASIS (OECD QSAR Toolbox) |  | Russom, C.L., Bradbury, S.P., Broderius, S.J., Drummond, R.A. and Hammermeister, D.E. | PREDICTING MODES OF TOXIC ACTION FROM CHEMICAL STRUCTURE: ACUTE TOXICITY IN THE FATHEAD MINNOW (PIMEPHALES PROMELAS) |  | 1997 | 2016-02-08
魚類 | Leuciscus idus (Orfe) | Mortality | LC50 | 96 | hours | 1000 | mg/L | [5 empty] | 17 Aquatic OASIS (OECD QSAR Toolbox) |  | Furusjö, E., Andersson, M., Rahmberg, M., Svenson, A. | Estimating environmentally important properties of chemicals from the chemical structure |  | 2003 | 2016-02-08
魚類 | Carassius auratus (Goldfish) | Mortality | LC50 | 24 | hours | 1910 | mg/L | [5 empty] | 17 Aquatic OASIS (OECD QSAR Toolbox) |  | Lipnick, R.L., K.R. Watson, and A.K.Strausz | A QSAR Study of the Acute Toxicity of Some Industrial Organic Chemicals to Goldfish. Narcosis, Electrophile and Proelectrophile Mechanisms. |  | 1987 | 2016-02-08
魚類 | Poecilia reticulata (Guppy) | Mortality | LC50 | 96 | hours | 1740 | mg/L | [5 empty] | 17 Aquatic OASIS (OECD QSAR Toolbox) |  | Raevsky, O.A., and Dearden, J.C. | Creation of predictive models of aquatic toxicity of environmental pollutants with different mechanisms of action on the basis of molecular similarity and hybot descriptors. |  | 2004 | 2016-02-08
魚類 | Carassius auratus (Goldfish) | Lethal | EC50 | 24 | hours | 1900 | mg/L | [5 empty] | 9 ECETOC Aquatic Toxicity, EAT |  | Bridie ea 79 |  |  |  | 2016-02-08
魚類 | Pimephales promelas (Fathead minnow) | Lethal | EC50 | 96 | hours | 1730 | mg/L | [5 empty] | 9 ECETOC Aquatic Toxicity, EAT |  | Veith ea 83 |  |  |  | 2016-02-08
魚類 | Carassius auratus (Goldfish) | Lethal | EC50 | 24 | hours | 2600 | mg/L | [5 empty] | 9 ECETOC Aquatic Toxicity, EAT |  | Bridie ea 79 |  |  |  | 2016-02-08