## 75218
化学物質有害性情報データベース 物質情報
CAS番号 CAS RN |  | 75218
官報公示整理番号 METI No. |  | 2-2424
物質名 test material |  | オキシラン/Oxirane
水溶解度 water solubility |  | 237400mg/L (実測値 measured)
Log Kow |  | -0.3 (実測値 measured)
備考 remarks
【注意事項】
* 化学物質有害性情報データベース情報更新日が2019年9月以前はRead-acrossデータでも○としていないので、毒性値の取り扱いには注意が必要である。
生物種 | 学名 | 影響内容 | エンドポイント | 暴露期間（値） | 暴露期間（単位） | 毒性値 | 毒性値(単位) | Read-across * | QSAR | GLP | 設定濃度 | 実測濃度 | 情報源 | 情報源による信頼性評価 | 原著 original work |  |  |  | 情報更新日
[15 empty] | 著者 | タイトル | 記載誌 | 発行年
subject type | scientific name | effect | endpoint | exposure duration value | exposure duration unit | toxicity value | toxicity unit | Read-across | QSAR | GLP | nominal concentration | measured concentration | original_work_type | original_work_reliability_rank | author | title | referenced journal | publication year | Information update date
甲殻類 | Daphnia magna | Mortality | LC50 | 2 | days | 300000 | μg/L | [5 empty] | 16 US EPA AQUIRE (AQUatic toxicity Information REtrieval) |  | Conway,R.A., G.T. Waggy, M.H. Spiegel, and R.L. Berglund | Environmental Fate and Effects of Ethylene Oxide | Environ. Sci. Technol.17(2): 107-112 | 1983 | 2016-03-25
甲殻類 | Daphnia magna | Mortality | LC50 | 1 | days | 270000 | μg/L | [5 empty] | 16 US EPA AQUIRE (AQUatic toxicity Information REtrieval) |  | Conway,R.A., G.T. Waggy, M.H. Spiegel, and R.L. Berglund | Environmental Fate and Effects of Ethylene Oxide | Environ. Sci. Technol.17(2): 107-112 | 1983 | 2016-03-25
甲殻類 | Daphnia magna | Mortality | LC50 | 2 | days | 200000 | μg/L | [5 empty] | 16 US EPA AQUIRE (AQUatic toxicity Information REtrieval) |  | Conway,R.A., G.T. Waggy, M.H. Spiegel, and R.L. Berglund | Environmental Fate and Effects of Ethylene Oxide | Environ. Sci. Technol.17(2): 107-112 | 1983 | 2016-03-25
甲殻類 | Daphnia magna | Mortality | LC50 | 1 | days | 260000 | μg/L | [5 empty] | 16 US EPA AQUIRE (AQUatic toxicity Information REtrieval) |  | Conway,R.A., G.T. Waggy, M.H. Spiegel, and R.L. Berglund | Environmental Fate and Effects of Ethylene Oxide | Environ. Sci. Technol.17(2): 107-112 | 1983 | 2016-03-25
甲殻類 | Daphnia magna | Mortality | LC50 | 1 | days | >300000 | μg/L | [5 empty] | 16 US EPA AQUIRE (AQUatic toxicity Information REtrieval) |  | Conway,R.A., G.T. Waggy, M.H. Spiegel, and R.L. Berglund | Environmental Fate and Effects of Ethylene Oxide | Environ. Sci. Technol.17(2): 107-112 | 1983 | 2016-03-25
甲殻類 | Daphnia magna | Mortality | LC50 | 2 | days | 137000 | μg/L | [5 empty] | 16 US EPA AQUIRE (AQUatic toxicity Information REtrieval) |  | Conway,R.A., G.T. Waggy, M.H. Spiegel, and R.L. Berglund | Environmental Fate and Effects of Ethylene Oxide | Environ. Sci. Technol.17(2): 107-112 | 1983 | 2016-03-25
甲殻類 | Daphnia magna | Mortality | LC50 | 48 | hours | 211 | mg/L | [5 empty] | 17 Aquatic OASIS (OECD QSAR Toolbox) |  | Peter C. von der Ohe, Ralph Kühne, Ralf-Uwe Ebert, Rolf Altenburger, Matthias Liess, and Gerrit Schüürmann | Structural Alerts-A New Classification Model to Discriminate Excess Toxicity from Narcotic Effect Levels of Organic Compounds in the Acute Daphnid Assay |  | 2005 | 2016-02-08
魚類 | Pimephales promelas (Fathead minnow) | Mortality | LC50 | 2 | days | 89000 | μg/L | [5 empty] | 16 US EPA AQUIRE (AQUatic toxicity Information REtrieval) |  | Conway,R.A., G.T. Waggy, M.H. Spiegel, and R.L. Berglund | Environmental Fate and Effects of Ethylene Oxide | Environ. Sci. Technol.17(2): 107-112 | 1983 | 2016-03-25
魚類 | Pimephales promelas (Fathead minnow) | Mortality | LC50 | 1 | days | 274000 | μg/L | [5 empty] | 16 US EPA AQUIRE (AQUatic toxicity Information REtrieval) |  | Conway,R.A., G.T. Waggy, M.H. Spiegel, and R.L. Berglund | Environmental Fate and Effects of Ethylene Oxide | Environ. Sci. Technol.17(2): 107-112 | 1983 | 2016-03-25
魚類 | Pimephales promelas (Fathead minnow) | Mortality | LC50 | 1 | days | 86000 | μg/L | [5 empty] | 16 US EPA AQUIRE (AQUatic toxicity Information REtrieval) |  | Conway,R.A., G.T. Waggy, M.H. Spiegel, and R.L. Berglund | Environmental Fate and Effects of Ethylene Oxide | Environ. Sci. Technol.17(2): 107-112 | 1983 | 2016-03-25
魚類 | Pimephales promelas (Fathead minnow) | Mortality | LC50 | 1 | days | 90000 | μg/L | [5 empty] | 16 US EPA AQUIRE (AQUatic toxicity Information REtrieval) |  | Conway,R.A., G.T. Waggy, M.H. Spiegel, and R.L. Berglund | Environmental Fate and Effects of Ethylene Oxide | Environ. Sci. Technol.17(2): 107-112 | 1983 | 2016-03-25
魚類 | Pimephales promelas (Fathead minnow) | Mortality | LC50 | 4 | days | 84000 | μg/L | [5 empty] | 16 US EPA AQUIRE (AQUatic toxicity Information REtrieval) |  | Conway,R.A., G.T. Waggy, M.H. Spiegel, and R.L. Berglund | Environmental Fate and Effects of Ethylene Oxide | Environ. Sci. Technol.17(2): 107-112 | 1983 | 2016-03-25
魚類 | Carassius auratus (Goldfish) | Mortality | LC50 | 1 | days | 90000 | μg/L | [5 empty] | 16 US EPA AQUIRE (AQUatic toxicity Information REtrieval) |  | Bridie,A.L., C.J.M. Wolff, and M. Winter | The Acute Toxicity of Some Petrochemicals to Goldfish | Water Res.13(7): 623-626 | 1979 | 2016-03-25
魚類 | Carassius auratus (Goldfish) | Mortality | LC50 | 24 | hours | 89.9 | mg/L | [5 empty] | 17 Aquatic OASIS (OECD QSAR Toolbox) |  | Lipnick, R.L., K.R. Watson, and A.K.Strausz | A QSAR Study of the Acute Toxicity of Some Industrial Organic Chemicals to Goldfish. Narcosis, Electrophile and Proelectrophile Mechanisms. |  | 1987 | 2016-02-08
魚類 | Carassius auratus (Goldfish) | Lethal | EC50 | 24 | hours | 90 | mg/L | [5 empty] | 9 ECETOC Aquatic Toxicity, EAT |  | Bridie ea 79 |  |  |  | 2016-02-08