## 7722647
化学物質有害性情報データベース 物質情報
CAS番号 CAS RN |  | 7722647
官報公示整理番号 METI No. |  | 3-350
物質名 test material |  | 過マンガン酸カリウム/Potassium permanganate (KMnO4)
水溶解度 water solubility |  | 6mg/L (実測値 measured)
Log Kow |  | -1.73 (推計値 estimated)
備考 remarks
【注意事項】
* 化学物質有害性情報データベース情報更新日が2019年9月以前はRead-acrossデータでも○としていないので、毒性値の取り扱いには注意が必要である。
生物種 | 学名 | 影響内容 | エンドポイント | 暴露期間（値） | 暴露期間（単位） | 毒性値 | 毒性値(単位) | Read-across * | QSAR | GLP | 設定濃度 | 実測濃度 | 情報源 | 情報源による信頼性評価 | 原著 original work |  |  |  | 情報更新日
[15 empty] | 著者 | タイトル | 記載誌 | 発行年
subject type | scientific name | effect | endpoint | exposure duration value | exposure duration unit | toxicity value | toxicity unit | Read-across | QSAR | GLP | nominal concentration | measured concentration | original_work_type | original_work_reliability_rank | author | title | referenced journal | publication year | Information update date
藻類 | Pseudokirchneriella subcapitata | Population | EC50 | 3 | days | 922 | μg/L | [5 empty] | 16 US EPA AQUIRE (AQUatic toxicity Information REtrieval) |  | Dvorakova,D., R. Rojickova-Padrtova, and B. Marsalek | Is the Replacement of Scenedesmus quadricauda L. by Selenastrum capricornutum L. in Toxicity Tests Reasonable? | Pol. Arch. Hydrobiol.46(3/4): 345-352 | 1999 | 2016-03-25
藻類 | Pseudokirchneriella subcapitata | Population | EC50 | 3 | days | 450 | μg/L | [5 empty] | 16 US EPA AQUIRE (AQUatic toxicity Information REtrieval) |  | Paixao,S.M., L. Silva, A. Fernandez, K. O'Rourke, E. Mendonca, and A. Picado | Performance of a Miniaturized Algal Bioassay in Phytotoxicity Screening | Ecotoxicology17(3): 165-171 | 2008 | 2016-03-25
藻類 | Scenedesmus sp. | Population |  |  |  | 500～10000 | [6 empty] | 16 US EPA AQUIRE (AQUatic toxicity Information REtrieval) |  | Staub,R.J., J.W. Appling, and J. Haas | Effects of Industrial Effluents on Primary Phytoplankton Indicators | Res.Rep.No.26, Tennessee Water Resour.Res.Ctr., April 1973, Knoxville, TN:19 p. | 1973 | 2016-03-25
藻類 | Scenedesmus sp. Scenedesmus quadricauda | Population | EC50 | 3 | days | 2960 | μg/L | [5 empty] | 16 US EPA AQUIRE (AQUatic toxicity Information REtrieval) |  | Dvorakova,D., R. Rojickova-Padrtova, and B. Marsalek | Is the Replacement of Scenedesmus quadricauda L. by Selenastrum capricornutum L. in Toxicity Tests Reasonable? | Pol. Arch. Hydrobiol.46(3/4): 345-352 | 1999 | 2017-03-15
藻類 | Pseudokirchneriella subcapitata | Population | EC50 | 3 | days | 450 | μg/L | [5 empty] | 16 US EPA AQUIRE (AQUatic toxicity Information REtrieval) |  | Paixao,S.M., L. Silva, A. Fernandez, K. O'Rourke, E. Mendonca, and A. Picado | Performance of a Miniaturized Algal Bioassay in Phytotoxicity Screening | Ecotoxicology17(3): 165-171 | 2008 | 2017-03-15
藻類 | Pseudokirchneriella subcapitata | Population | EC50 | 3 | days | 922 | μg/L | [5 empty] | 16 US EPA AQUIRE (AQUatic toxicity Information REtrieval) |  | Dvorakova,D., R. Rojickova-Padrtova, and B. Marsalek | Is the Replacement of Scenedesmus quadricauda L. by Selenastrum capricornutum L. in Toxicity Tests Reasonable? | Pol. Arch. Hydrobiol.46(3/4): 345-352 | 1999 | 2017-03-15
藻類 | Desmodesmus subspicatus | growth rate | ErC50 | 72 | hours | 0.8 | mg/L |  |  | ○ |  |  | 12 ECHA Information on Registered Substances | 1 | study report |  |  | 2006 | 2017-02-08
藻類 | Desmodesmus subspicatus | biomass | EbC50 | 72 | hours | 0.43 | mg/L |  |  | ○ |  |  | 12 ECHA Information on Registered Substances | 1 | study report |  |  | 2006 | 2017-02-08
藻類 | Scenedesmus sp. Scenedesmus quadricauda | total chlorophyll reduction | EC50 | 12 | days | 1.9 | mg/L | [5 empty] | 15 WHO/IPCS CICAD |  | Fargašová A, Bumbalova A, Havranek E | Ecotoxicological effects and uptake of metals (Cu+, Cu 2+, Mn2+, Mo6+, Ni 2+, V5+) in freshwater alga Scenedesmus quadricauda. | Chemosphere, 38(5)1165–1173 | 1999 | 2017-03-22
藻類 | Pseudokirchneriella subcapitata | total cell volume reduction | EC50 | 14 | days | 3.1 | mg/L | [5 empty] | 15 WHO/IPCS CICAD |  | Christensen ER, Scherfig J, Dixon PS | Effects of manganese, copper and lead on Selenastrum capricornutum and Chlorella stigmatophora . | Water Research, 13(1)79–92 | 1979 | 2017-03-22
藻類 | Scenedesmus sp. Scenedesmus quadricauda | growth inhibition | EC50 | 12 | days | 5 | mg/L | [5 empty] | 15 WHO/IPCS CICAD |  | Fargašová A, Bumbalova A, Havranek E | Ecotoxicological effects and uptake of metals (Cu+, Cu 2+, Mn2+, Mo6+, Ni 2+, V5+) in freshwater alga Scenedesmus quadricauda. | Chemosphere, 38(5)1165–1173 | 1999 | 2017-03-22
藻類 | Chlorella sp. Chlorella stigmatophora | total cell volume reduction | EC50 | 21 | days | 50 | mg/L | [5 empty] | 15 WHO/IPCS CICAD |  | Christensen ER, Scherfig J, Dixon PS | Effects of manganese, copper and lead on Selenastrum capricornutum and Chlorella stigmatophora . | Water Research, 13(1)79–92 | 1979 | 2017-03-22
藻類 | Pseudokirchneriella subcapitata | growth inhibition | EC50 | 72 | hours | 8.3 | mg/L | [5 empty] | 15 WHO/IPCS CICAD |  | Reimer PS | Environmental effects of manganese and proposed freshwater guidelines to protect aquatic life in British Columbia [MSc thesis]. | Vancouver, B.C., University of British Columbia. | 1999 | 2017-03-22
藻類 | Desmodesmus subspicatus | growth rate | NOErC | 72 | hours | 0.32 | mg/L |  |  | ○ |  |  | 12 ECHA Information on Registered Substances | 1 | study report |  |  | 2006 | 2017-02-08
藻類 | Desmodesmus subspicatus | biomass | NOEbC | 72 | hours | 0.22 | mg/L |  |  | ○ |  |  | 12 ECHA Information on Registered Substances | 1 | study report |  |  | 2006 | 2017-02-08
藻類 | Anabaena sp. Anabaena catenula | Growth | NOEC | 3 | days | <348 | μg/L | [5 empty] | 6 日本環境省 化学物質の環境リスク評価（生態リスク初期評価） | C | Kemp, H.T., R.G. Fuller, and R.S. Davidson | Potassium Permanganate as an Algicide. | J.Am.Water Works Assoc. (U.S.EPA「AQUIRE」)58(2):255-263. | 1966 | 2017-03-22
藻類 | Navicula pelliculosa | Growth | NOEC | 3 | days | 695 | μg/L | [5 empty] | 6 日本環境省 化学物質の環境リスク評価（生態リスク初期評価） | C | Kemp, H.T., R.G. Fuller, and R.S. Davidson | Potassium Permanganate as an Algicide. | J.Am.Water Works Assoc. (U.S.EPA「AQUIRE」)58(2):255-263. | 1966 | 2017-03-22
藻類 | Scenedesmus sp. Scenedesmus obliquus | Growth | NOEC | 3 | days | 348 | μg/L | [5 empty] | 6 日本環境省 化学物質の環境リスク評価（生態リスク初期評価） | C | Kemp, H.T., R.G. Fuller, and R.S. Davidson | Potassium Permanganate as an Algicide. | J.Am.Water Works Assoc. (U.S.EPA「AQUIRE」)58(2):255-263. | 1966 | 2017-03-22
藻類 | Chlorella sp. Chlorella pyrenoidosa | Growth | NOEC | 3 | days | 348 | μg/L | [5 empty] | 6 日本環境省 化学物質の環境リスク評価（生態リスク初期評価） | C | Kemp, H.T., R.G. Fuller, and R.S. Davidson | Potassium Permanganate as an Algicide. | J.Am.Water Works Assoc. (U.S.EPA「AQUIRE」)58(2):255-263. | 1966 | 2017-03-22
甲殻類 | Daphnia sp. | Physiology |  | 1 | hours | 200～600 | [6 empty] | 16 US EPA AQUIRE (AQUatic toxicity Information REtrieval) |  | Sreekala,K.G., J. Jennita, and V.R. Prakasam | Tolerance and Heart Rate of Daphnia sp. (Crustacean) in Response to Disinfectants, Bleaching Powder and Potassium Permanganate | Pollut. Res.10(1): 33-36 | 1991 | 2016-03-25
甲殻類 | Daphnia magna | Mortality |  | 2 | days | 3500 | μg/L | [5 empty] | 16 US EPA AQUIRE (AQUatic toxicity Information REtrieval) |  | Pawlaczyk-Szpilowa,M., M. Moskal, and J. Weretelnik | The Usefulness of Biological Tests for Determining the Toxicity of Some Chemical Compounds in Water (Przydatnosc Testow Biologicznych D Okreslenia Toksycznosci Niektorych Zwiazkow Chemicznych w Wodach) | Acta Hydrobiol.14(2): 115-127 | 1972 | 2016-03-25
甲殻類 | Daphnia magna | Physiology | NOEL | 2 | days | 56 | μg/L | [5 empty] | 16 US EPA AQUIRE (AQUatic toxicity Information REtrieval) |  | U.S. Environmental Protection Agency | Pesticide Ecotoxicity Database (Formerly: Environmental Effects Database (EEDB)) | Environmental Fate and Effects Division, U.S.EPA, Washington, D.C.: | 1992 | 2016-03-25
甲殻類 | Daphnia magna | Physiology | NOEC | 16 | hours | 630 | μg/L | [5 empty] | 16 US EPA AQUIRE (AQUatic toxicity Information REtrieval) |  | Anderson,B.G. | The Toxicity Thresholds of Various Substances Found in Industrial Wastes as Determined by the Use of Daphnia magna | Sewage Works J.16(6): 1156-1165 | 1944 | 2016-03-25
甲殻類 | Daphnia sp. | Mortality | LC50 | 2 | hours | 540 | μg/L | [5 empty] | 16 US EPA AQUIRE (AQUatic toxicity Information REtrieval) |  | Sreekala,K.G., J. Jennita, and V.R. Prakasam | Tolerance and Heart Rate of Daphnia sp. (Crustacean) in Response to Disinfectants, Bleaching Powder and Potassium Permanganate | Pollut. Res.10(1): 33-36 | 1991 | 2016-03-25
甲殻類 | Daphnia magna | Physiology | EC50 | 2 | days | 84 | μg/L | [5 empty] | 16 US EPA AQUIRE (AQUatic toxicity Information REtrieval) |  | U.S. Environmental Protection Agency | Pesticide Ecotoxicity Database (Formerly: Environmental Effects Database (EEDB)) | Environmental Fate and Effects Division, U.S.EPA, Washington, D.C.: | 1992 | 2016-03-25
甲殻類 | Daphnia magna | Physiology | EC50 | 2 | days | 84 | μg/L | [5 empty] | 16 US EPA AQUIRE (AQUatic toxicity Information REtrieval) |  | U.S. Environmental Protection Agency | Pesticide Ecotoxicity Database (Formerly: Environmental Effects Database (EEDB)) | Environmental Fate and Effects Division, U.S.EPA, Washington, D.C.: | 1992 | 2017-03-15
甲殻類 | Daphnia magna | Physiology | NOEC | 16 | hours | 630 | μg/L | [5 empty] | 16 US EPA AQUIRE (AQUatic toxicity Information REtrieval) |  | Anderson,B.G. | The Toxicity Thresholds of Various Substances Found in Industrial Wastes as Determined by the Use of Daphnia magna | Sewage Works J.16(6): 1156-1165 | 1944 | 2017-03-15
甲殻類 | Daphnia sp. Daphnia sp. | Mortality | LC50 | 2 | hours | 540 | μg/L | [5 empty] | 16 US EPA AQUIRE (AQUatic toxicity Information REtrieval) |  | Sreekala,K.G., J. Jennita, and V.R. Prakasam | Tolerance and Heart Rate of Daphnia sp. (Crustacean) in Response to Disinfectants, Bleaching Powder and Potassium Permanganate | Pollut. Res.10(1): 33-36 | 1991 | 2017-03-15
甲殻類 | Daphnia magna | Physiology | NOEL | 2 | days | 56 | μg/L | [5 empty] | 16 US EPA AQUIRE (AQUatic toxicity Information REtrieval) |  | U.S. Environmental Protection Agency | Pesticide Ecotoxicity Database (Formerly: Environmental Effects Database (EEDB)) | Environmental Fate and Effects Division, U.S.EPA, Washington, D.C.: | 1992 | 2017-03-15
甲殻類 | Daphnia magna | mobility | EC100 | 24 | hours | 0.64 | mg/L |  |  | ○ |  |  | 12 ECHA Information on Registered Substances | 1 | study report |  |  | 2006 | 2017-02-08
甲殻類 | Daphnia magna | mobility | EC50 | 48 | hours | 0.06 | mg/L |  |  | ○ |  |  | 12 ECHA Information on Registered Substances | 1 | study report |  |  | 2006 | 2017-02-08
甲殻類 | Daphnia magna | mobility | EC100 | 48 | hours | 0.32 | mg/L |  |  | ○ |  |  | 12 ECHA Information on Registered Substances | 1 | study report |  |  | 2006 | 2017-02-08
甲殻類 | Daphnia magna | mobility | EC50 | 24 | hours | 0.15 | mg/L |  |  | ○ |  |  | 12 ECHA Information on Registered Substances | 1 | study report |  |  | 2006 | 2017-02-08
甲殻類 | Daphnia magna |  | EC50 | 48 | hours | 0.084 | mg/L | [5 empty] | 3 USEPA Pesticide Ecotoxicity Database |  | J. Edwards |  |  | 1995 | 2017-03-01
甲殻類 | Daphnia magna | 遊泳阻害 | EC50 | 48 | hours | 0.084 | (mg Mn/L) | [5 empty] | 8 NITE 化学物質の初期リスク評価書 |  | Office of Pesticide Programs | Pesticide Ecotoxicity Database (Formerly: Environmental Effects Database (EEDB). | Environmental Fate and Effects Division, U.S.EPA, Washington, D.C. (U.S.EPA, 2004a から引用) | 2000 | 2017-03-22
甲殻類 | Ceriodaphnia dubia |  | LC50 | 48 | hours | 5.7～14.5 | [6 empty] | 15 WHO/IPCS CICAD |  | Lasier PJ, Winger PV, Bogenrieder KJ | Toxicity of manganese to Ceriodaphnia dubia and Hyalella azteca. | Archives of Environmental Contamination and Toxicology, 38(3)298–304 | 2000 | 2017-03-22
甲殻類 | Ceriodaphnia dubia |  | LC50 | 48 | hours | 9.1 | mg/L | [5 empty] | 15 WHO/IPCS CICAD |  | Boucher AM, Watzin MC | Toxicity identification evaluation of metal-contaminated sediments using an artificial pore water containing dissolved organic carbons. | Environmental Toxicology and Chemistry, 18(3)509–518 | 1999 | 2017-03-22
甲殻類 | Daphnia magna | immobilization | EC50 | 24 | hours | 56 | mg/L | [5 empty] | 15 WHO/IPCS CICAD |  | Sorvari J, Sillanpää M | Influence of metal complex formation on heavy metal and free EDTA and DTPA acute toxicity determined by Daphnia magna. | Chemosphere, 33(6)1119–1127 | 1996 | 2017-03-22
甲殻類 | Daphnia magna | immobilization | EC50 | 48 | hours | 40 | mg/L | [5 empty] | 15 WHO/IPCS CICAD |  | Bowmer CT, Hooftman RN, Hanstveit AO, Venderbosch PWM, van der Hoeven N | The ecotoxicity and the biodegradability of lactic acid, alkyl lactate esters and lactate salts. | Chemosphere, 37(7)1317–1333 | 1998 | 2017-03-22
甲殻類 | Daphnia magna | 致死 | 毒性閾値 | 24 | hours | 3.48 | (mg Mn/L) | [5 empty] | 8 NITE 化学物質の初期リスク評価書 |  | Pawlaczyk-Szpilowa, M., Moskal, M. and Weretelnik, J. | Przydatnosc Testow Biologicznych D Okreslenia Toksycznosci Niektorych Zwiazkow Chemicznych W Wodach. | The usefulness of biological tests for Acta Hydrobiol.14, 115-127. | 1972 | 2017-03-22
甲殻類 | Daphnia magna |  | LC50 | 48 | hours | 9.8 | mg/L | [5 empty] | 15 WHO/IPCS CICAD |  | Biesinger KE, Christensen GM | Effects of various metals on survival, growth, reproduction, and metabolism of Daphnia magna | Journal of the Fisheries Research Board of Canada, 291691–1700 | 1972 | 2017-03-22
甲殻類 | Daphnia magna | immobilization | EC50 | 48 | hours | 4.7～56.1 | [6 empty] | 15 WHO/IPCS CICAD |  | Baird DJ, Barber I, Bradley M, Soares AMVM, Calow P | A comparative study of genotype sensitivity to acute toxic stress using clones of Daphnia magna Straus. | Ecotoxicology and Environmental Safety, 21(3)257–265 | 1991 | 2017-03-22
甲殻類 | Daphnia magna |  | EC50 | 48 | hours | 0.8～76.3 | [6 empty] | 15 WHO/IPCS CICAD |  | Reimer PS | Environmental effects of manganese and proposed freshwater guidelines to protect aquatic life in British Columbia [MSc thesis] | Vancouver, B.C., University of British Columbia. | 1999 | 2017-03-22
甲殻類 | Daphnia magna | immobilization | EC50 | 48 | hours | 44 | mg/L | [5 empty] | 15 WHO/IPCS CICAD |  | Bowmer CT, Hooftman RN, Hanstveit AO, Venderbosch PWM, van der Hoeven N | The ecotoxicity and the biodegradability of lactic acid, alkyl lactate esters and lactate salts. | Chemosphere, 37(7)1317–1333 | 1998 | 2017-03-22
甲殻類 | Daphnia magna | immobilization | EC50 | 48 | hours | 2 | mg/L | [5 empty] | 15 WHO/IPCS CICAD |  | Sheedy BR, Lazorchak JM, Grunwald DJ, Pickering QH, Pilli A, Hall D, Webb R | Effect of pollution on freshwater organisms. | Research Journal of the Water Pollution Control Federation, 63619–696 | 1991 | 2017-03-22
甲殻類 | Daphnia sp. Daphnia obtusa | immobilization | EC50 | 48 | hours | 37.4 | mg/L | [5 empty] | 15 WHO/IPCS CICAD |  | Rossini GDB, Ronco AE | Acute toxicity bioassay using Daphnia obtusa as a test organism. | Environmental Toxicology and Water Quality, 11(3):255–258 | 1996 | 2017-03-22
甲殻類 | Daphnia magna | immobilization | EC50 | 48 | hours | 8.3 | mg/L | [5 empty] | 15 WHO/IPCS CICAD |  | Khangarot BS, Ray PK | Investigation of correlation between physicochemical properties of metals and their toxicity to the water flea Daphnia magna Straus. | Ecotoxicology and Environmental Safety, 18(2)109–120 | 1989 | 2017-03-22
甲殻類 | Daphnia magna | mobility | NOEC | 48 | hours | 0.01 | mg/L |  |  | ○ |  |  | 12 ECHA Information on Registered Substances | 1 | study report |  |  | 2006 | 2017-02-08
甲殻類 | Daphnia magna | mobility | NOEC | 24 | hours | 0.02 | mg/L |  |  | ○ |  |  | 12 ECHA Information on Registered Substances | 1 | study report |  |  | 2006 | 2017-02-08
甲殻類 | Daphnia magna |  | NOEL | 48 | hours | 0.056 | mg/L | [5 empty] | 3 USEPA Pesticide Ecotoxicity Database |  | J. Edwards |  |  | 1995 | 2017-03-01
甲殻類 | Daphnia magna | Immobilization | NOEC | 32 | hours | 219 | μg/L | [5 empty] | 6 日本環境省 化学物質の環境リスク評価（生態リスク初期評価） | C | Anderson, B.G. | The Toxicity Thresholds of Various Substances Found in Industrial Wastes as Determined by the Use of Daphnia magna. | Sewage Works J. (U.S.EPA「AQUIRE」)16(6):1156-1165. | 1944 | 2017-03-22
甲殻類 | Daphnia magna |  | LC50 | 21 | days | 5.7 | mg/L | [5 empty] | 15 WHO/IPCS CICAD |  | Biesinger KE, Christensen GM | Effects of various metals on survival, growth, reproduction, and metabolism of Daphnia magna | Journal of the Fisheries Research Board of Canada, 291691–1700 | 1972 | 2017-03-22
魚類 | Oncorhynchus mykiss (Rainbow trout) | Mortality | LC50 | 6 | hours | 5600 | μg/L | [5 empty] | 16 US EPA AQUIRE (AQUatic toxicity Information REtrieval) |  | Marking,L.L., and T.D. Bills | Toxicity of Potassium Permanganate to Fish and its Effectiveness for Detoxifying Antimycin | Trans. Am. Fish. Soc.104(3): 579-583 | 1975 | 2016-03-25
魚類 | Oncorhynchus mykiss (Rainbow trout) | Mortality | LC50 | 1 | days | 3350 | μg/L | [5 empty] | 16 US EPA AQUIRE (AQUatic toxicity Information REtrieval) |  | Marking,L.L., and T.D. Bills | Toxicity of Potassium Permanganate to Fish and its Effectiveness for Detoxifying Antimycin | Trans. Am. Fish. Soc.104(3): 579-583 | 1975 | 2016-03-25
魚類 | Oncorhynchus mykiss (Rainbow trout) | Mortality | LC50 | 3 | hours | 8390 | μg/L | [5 empty] | 16 US EPA AQUIRE (AQUatic toxicity Information REtrieval) |  | Marking,L.L., and T.D. Bills | Toxicity of Potassium Permanganate to Fish and its Effectiveness for Detoxifying Antimycin | Trans. Am. Fish. Soc.104(3): 579-583 | 1975 | 2016-03-25
魚類 | Oncorhynchus mykiss (Rainbow trout) | Mortality | LC50 | 6 | hours | 3870 | μg/L | [5 empty] | 16 US EPA AQUIRE (AQUatic toxicity Information REtrieval) |  | Marking,L.L., and T.D. Bills | Toxicity of Potassium Permanganate to Fish and its Effectiveness for Detoxifying Antimycin | Trans. Am. Fish. Soc.104(3): 579-583 | 1975 | 2016-03-25
魚類 | Oncorhynchus mykiss (Rainbow trout) | Mortality | LC50 | 4 | days | 1750 | μg/L | [5 empty] | 16 US EPA AQUIRE (AQUatic toxicity Information REtrieval) |  | Marking,L.L., and T.D. Bills | Toxicity of Potassium Permanganate to Fish and its Effectiveness for Detoxifying Antimycin | Trans. Am. Fish. Soc.104(3): 579-583 | 1975 | 2016-03-25
魚類 | Oncorhynchus mykiss (Rainbow trout) | Mortality | LC50 | 4 | days | 1720 | μg/L | [5 empty] | 16 US EPA AQUIRE (AQUatic toxicity Information REtrieval) |  | Marking,L.L., and T.D. Bills | Toxicity of Potassium Permanganate to Fish and its Effectiveness for Detoxifying Antimycin | Trans. Am. Fish. Soc.104(3): 579-583 | 1975 | 2016-03-25
魚類 | Oncorhynchus mykiss (Rainbow trout) | Mortality | LC50 | 1 | days | 1720 | μg/L | [5 empty] | 16 US EPA AQUIRE (AQUatic toxicity Information REtrieval) |  | Marking,L.L., and T.D. Bills | Toxicity of Potassium Permanganate to Fish and its Effectiveness for Detoxifying Antimycin | Trans. Am. Fish. Soc.104(3): 579-583 | 1975 | 2016-03-25
魚類 | Oncorhynchus mykiss (Rainbow trout) | Mortality | LC50 | 1 | hours | 34000 | μg/L | [5 empty] | 16 US EPA AQUIRE (AQUatic toxicity Information REtrieval) |  | Marking,L.L., and T.D. Bills | Toxicity of Potassium Permanganate to Fish and its Effectiveness for Detoxifying Antimycin | Trans. Am. Fish. Soc.104(3): 579-583 | 1975 | 2016-03-25
魚類 | Oncorhynchus mykiss (Rainbow trout) | Mortality | LC50 | 3 | hours | 7790 | μg/L | [5 empty] | 16 US EPA AQUIRE (AQUatic toxicity Information REtrieval) |  | Marking,L.L., and T.D. Bills | Toxicity of Potassium Permanganate to Fish and its Effectiveness for Detoxifying Antimycin | Trans. Am. Fish. Soc.104(3): 579-583 | 1975 | 2016-03-25
魚類 | Oncorhynchus mykiss (Rainbow trout) | Mortality | LC50 | 4 | days | 990 | μg/L | [5 empty] | 16 US EPA AQUIRE (AQUatic toxicity Information REtrieval) |  | Marking,L.L., and T.D. Bills | Toxicity of Potassium Permanganate to Fish and its Effectiveness for Detoxifying Antimycin | Trans. Am. Fish. Soc.104(3): 579-583 | 1975 | 2016-03-25
魚類 | Oncorhynchus mykiss (Rainbow trout) | Mortality | LC50 | 6 | hours | 3860 | μg/L | [5 empty] | 16 US EPA AQUIRE (AQUatic toxicity Information REtrieval) |  | Marking,L.L., and T.D. Bills | Toxicity of Potassium Permanganate to Fish and its Effectiveness for Detoxifying Antimycin | Trans. Am. Fish. Soc.104(3): 579-583 | 1975 | 2016-03-25
魚類 | Oncorhynchus mykiss (Rainbow trout) | Mortality | LC50 | 4 | days | 1220 | μg/L | [5 empty] | 16 US EPA AQUIRE (AQUatic toxicity Information REtrieval) |  | Marking,L.L., and T.D. Bills | Toxicity of Potassium Permanganate to Fish and its Effectiveness for Detoxifying Antimycin | Trans. Am. Fish. Soc.104(3): 579-583 | 1975 | 2016-03-25
魚類 | Oncorhynchus mykiss (Rainbow trout) | Mortality | LC50 | 6 | hours | 4690 | μg/L | [5 empty] | 16 US EPA AQUIRE (AQUatic toxicity Information REtrieval) |  | Marking,L.L., and T.D. Bills | Toxicity of Potassium Permanganate to Fish and its Effectiveness for Detoxifying Antimycin | Trans. Am. Fish. Soc.104(3): 579-583 | 1975 | 2016-03-25
魚類 | Oncorhynchus mykiss (Rainbow trout) | Mortality | LC50 | 2 | days | 1860 | μg/L | [5 empty] | 16 US EPA AQUIRE (AQUatic toxicity Information REtrieval) |  | Waller,D.L., J.J. Rach, W.G. Cope, L.L. Marking, S.W. Fisher, and H. Dabrowska | Toxicity of Candidate Molluscicides to Zebra Mussels (Dreissena polymorpha) and Selected Nontarget Organisms | J. Great Lakes Res.19(4): 695-702 | 1993 | 2016-03-25
魚類 | Oncorhynchus mykiss (Rainbow trout) | Mortality | LC50 | 4 | days | 879 | μg/L | [5 empty] | 16 US EPA AQUIRE (AQUatic toxicity Information REtrieval) |  | Marking,L.L., and T.D. Bills | Toxicity of Potassium Permanganate to Fish and its Effectiveness for Detoxifying Antimycin | Trans. Am. Fish. Soc.104(3): 579-583 | 1975 | 2016-03-25
魚類 | Oncorhynchus mykiss (Rainbow trout) | Mortality | LC50 | 6 | hours | 5250 | μg/L | [5 empty] | 16 US EPA AQUIRE (AQUatic toxicity Information REtrieval) |  | Marking,L.L., and T.D. Bills | Toxicity of Potassium Permanganate to Fish and its Effectiveness for Detoxifying Antimycin | Trans. Am. Fish. Soc.104(3): 579-583 | 1975 | 2016-03-25
魚類 | Oncorhynchus mykiss (Rainbow trout) | Mortality | LC50 | 4 | days | 1220 | μg/L | [5 empty] | 16 US EPA AQUIRE (AQUatic toxicity Information REtrieval) |  | Marking,L.L., and V.K. Dawson | Method for Assessment of Toxicity or Efficacy of Mixtures of Chemicals | Invest.Fish Control No.67, Fish Wildl.Serv., Bur.Sport Fish.Wildl., USDI, Washington, DC:8 p. | 1975 | 2016-03-25
魚類 | Oncorhynchus mykiss (Rainbow trout) | Mortality | LC50 | 6 | hours | 5950 | μg/L | [5 empty] | 16 US EPA AQUIRE (AQUatic toxicity Information REtrieval) |  | Marking,L.L., and T.D. Bills | Toxicity of Potassium Permanganate to Fish and its Effectiveness for Detoxifying Antimycin | Trans. Am. Fish. Soc.104(3): 579-583 | 1975 | 2016-03-25
魚類 | Oncorhynchus mykiss (Rainbow trout) | Mortality | LC50 | 3 | hours | 5950 | μg/L | [5 empty] | 16 US EPA AQUIRE (AQUatic toxicity Information REtrieval) |  | Marking,L.L., and T.D. Bills | Toxicity of Potassium Permanganate to Fish and its Effectiveness for Detoxifying Antimycin | Trans. Am. Fish. Soc.104(3): 579-583 | 1975 | 2016-03-25
魚類 | Oncorhynchus mykiss (Rainbow trout) | Mortality | LC50 | 4 | days | >1380 | μg/L | [5 empty] | 16 US EPA AQUIRE (AQUatic toxicity Information REtrieval) |  | U.S. Environmental Protection Agency | Pesticide Ecotoxicity Database (Formerly: Environmental Effects Database (EEDB)) | Environmental Fate and Effects Division, U.S.EPA, Washington, D.C.: | 1992 | 2016-03-25
魚類 | Oncorhynchus mykiss (Rainbow trout) | Mortality | LD02 | 4 | days | 5000 | μg/L | [5 empty] | 16 US EPA AQUIRE (AQUatic toxicity Information REtrieval) |  | Taylor,P.W., and R.A. Glenn | Toxicity of Five Therapeutic Compounds on Juvenile Salmonids | N. Am. J. Aquacult.70(2): 175-183 | 2008 | 2016-03-25
魚類 | Carassius auratus (Goldfish) | Mortality | LC50 | 1 | days | 3850 | μg/L | [5 empty] | 16 US EPA AQUIRE (AQUatic toxicity Information REtrieval) |  | Marking,L.L., and T.D. Bills | Toxicity of Potassium Permanganate to Fish and its Effectiveness for Detoxifying Antimycin | Trans. Am. Fish. Soc.104(3): 579-583 | 1975 | 2016-03-25
魚類 | Carassius auratus (Goldfish) | Mortality | LC50 | 6 | hours | 11400 | μg/L | [5 empty] | 16 US EPA AQUIRE (AQUatic toxicity Information REtrieval) |  | Marking,L.L., and T.D. Bills | Toxicity of Potassium Permanganate to Fish and its Effectiveness for Detoxifying Antimycin | Trans. Am. Fish. Soc.104(3): 579-583 | 1975 | 2016-03-25
魚類 | Carassius auratus (Goldfish) | Mortality | LC50 | 4 | days | 3600 | μg/L | [5 empty] | 16 US EPA AQUIRE (AQUatic toxicity Information REtrieval) |  | Marking,L.L., and T.D. Bills | Toxicity of Potassium Permanganate to Fish and its Effectiveness for Detoxifying Antimycin | Trans. Am. Fish. Soc.104(3): 579-583 | 1975 | 2016-03-25
魚類 | Carassius auratus (Goldfish) | Mortality | LC50 | 3 | hours | 28800 | μg/L | [5 empty] | 16 US EPA AQUIRE (AQUatic toxicity Information REtrieval) |  | Marking,L.L., and T.D. Bills | Toxicity of Potassium Permanganate to Fish and its Effectiveness for Detoxifying Antimycin | Trans. Am. Fish. Soc.104(3): 579-583 | 1975 | 2016-03-25
魚類 | Oncorhynchus mykiss (Rainbow trout) | Physiology |  | 14 | days | 100000 | μg/L | [5 empty] | 16 US EPA AQUIRE (AQUatic toxicity Information REtrieval) |  | Marking,L.L., J.J. Rach, and T.M. Schreier | Evaluation of Antifungal Agents for Fish Culture | Prog. Fish-Cult.56(4): 225-231 | 1994 | 2016-03-25
魚類 | Oncorhynchus mykiss (Rainbow trout) | Mortality |  | 14 | days | 150000 | μg/L | [5 empty] | 16 US EPA AQUIRE (AQUatic toxicity Information REtrieval) |  | Marking,L.L., J.J. Rach, and T.M. Schreier | Evaluation of Antifungal Agents for Fish Culture | Prog. Fish-Cult.56(4): 225-231 | 1994 | 2016-03-25
魚類 | Oncorhynchus mykiss (Rainbow trout) | Mortality | LD50 | 4 | days | 34000 | μg/L | [5 empty] | 16 US EPA AQUIRE (AQUatic toxicity Information REtrieval) |  | Taylor,P.W., and R.A. Glenn | Toxicity of Five Therapeutic Compounds on Juvenile Salmonids | N. Am. J. Aquacult.70(2): 175-183 | 2008 | 2016-03-25
魚類 | Oncorhynchus mykiss (Rainbow trout) | Mortality | LC50 | 3 | hours | 9000 | μg/L | [5 empty] | 16 US EPA AQUIRE (AQUatic toxicity Information REtrieval) |  | Marking,L.L., and T.D. Bills | Toxicity of Potassium Permanganate to Fish and its Effectiveness for Detoxifying Antimycin | Trans. Am. Fish. Soc.104(3): 579-583 | 1975 | 2016-03-25
魚類 | Oncorhynchus mykiss (Rainbow trout) | Mortality | LD02 | 4 | days | 11000 | μg/L | [5 empty] | 16 US EPA AQUIRE (AQUatic toxicity Information REtrieval) |  | Taylor,P.W., and R.A. Glenn | Toxicity of Five Therapeutic Compounds on Juvenile Salmonids | N. Am. J. Aquacult.70(2): 175-183 | 2008 | 2016-03-25
魚類 | Oncorhynchus mykiss (Rainbow trout) | Mortality | LC50 | 1 | days | 1730 | μg/L | [5 empty] | 16 US EPA AQUIRE (AQUatic toxicity Information REtrieval) |  | Marking,L.L., and T.D. Bills | Toxicity of Potassium Permanganate to Fish and its Effectiveness for Detoxifying Antimycin | Trans. Am. Fish. Soc.104(3): 579-583 | 1975 | 2016-03-25
魚類 | Oncorhynchus mykiss (Rainbow trout) | Mortality | LC50 | 3 | hours | 7600 | μg/L | [5 empty] | 16 US EPA AQUIRE (AQUatic toxicity Information REtrieval) |  | Marking,L.L., and T.D. Bills | Toxicity of Potassium Permanganate to Fish and its Effectiveness for Detoxifying Antimycin | Trans. Am. Fish. Soc.104(3): 579-583 | 1975 | 2016-03-25
魚類 | Oncorhynchus mykiss (Rainbow trout) | Mortality | LC50 | 6 | hours | 3900 | μg/L | [5 empty] | 16 US EPA AQUIRE (AQUatic toxicity Information REtrieval) |  | Marking,L.L., and T.D. Bills | Toxicity of Potassium Permanganate to Fish and its Effectiveness for Detoxifying Antimycin | Trans. Am. Fish. Soc.104(3): 579-583 | 1975 | 2016-03-25
魚類 | Oncorhynchus mykiss (Rainbow trout) | Mortality | LC50 | 1 | days | 1730 | μg/L | [5 empty] | 16 US EPA AQUIRE (AQUatic toxicity Information REtrieval) |  | Marking,L.L., and T.D. Bills | Toxicity of Potassium Permanganate to Fish and its Effectiveness for Detoxifying Antimycin | Trans. Am. Fish. Soc.104(3): 579-583 | 1975 | 2016-03-25
魚類 | Oncorhynchus mykiss (Rainbow trout) | Mortality | LC50 | 1 | days | 2800 | μg/L | [5 empty] | 16 US EPA AQUIRE (AQUatic toxicity Information REtrieval) |  | Marking,L.L., and T.D. Bills | Toxicity of Potassium Permanganate to Fish and its Effectiveness for Detoxifying Antimycin | Trans. Am. Fish. Soc.104(3): 579-583 | 1975 | 2016-03-25
魚類 | Oncorhynchus mykiss (Rainbow trout) | Mortality | LC50 | 4 | days | 1380 | μg/L | [5 empty] | 16 US EPA AQUIRE (AQUatic toxicity Information REtrieval) |  | Marking,L.L., and T.D. Bills | Toxicity of Potassium Permanganate to Fish and its Effectiveness for Detoxifying Antimycin | Trans. Am. Fish. Soc.104(3): 579-583 | 1975 | 2016-03-25
魚類 | Oncorhynchus mykiss (Rainbow trout) | Mortality | LC50 | 4 | days | 1380 | μg/L | [5 empty] | 16 US EPA AQUIRE (AQUatic toxicity Information REtrieval) |  | Marking,L.L., and T.D. Bills | Toxicity of Potassium Permanganate to Fish and its Effectiveness for Detoxifying Antimycin | Trans. Am. Fish. Soc.104(3): 579-583 | 1975 | 2016-03-25
魚類 | Oncorhynchus mykiss (Rainbow trout) | Mortality | LC50 | 1 | days | 1750 | μg/L | [5 empty] | 16 US EPA AQUIRE (AQUatic toxicity Information REtrieval) |  | Marking,L.L., and T.D. Bills | Toxicity of Potassium Permanganate to Fish and its Effectiveness for Detoxifying Antimycin | Trans. Am. Fish. Soc.104(3): 579-583 | 1975 | 2016-03-25
魚類 | Oncorhynchus mykiss (Rainbow trout) | Mortality | LC50 | 4 | days | 1800 | μg/L | [5 empty] | 16 US EPA AQUIRE (AQUatic toxicity Information REtrieval) |  | Marking,L.L., and T.D. Bills | Toxicity of Potassium Permanganate to Fish and its Effectiveness for Detoxifying Antimycin | Trans. Am. Fish. Soc.104(3): 579-583 | 1975 | 2016-03-25
魚類 | Oncorhynchus mykiss (Rainbow trout) | Mortality | LD50 | 4 | days | 23000 | μg/L | [5 empty] | 16 US EPA AQUIRE (AQUatic toxicity Information REtrieval) |  | Taylor,P.W., and R.A. Glenn | Toxicity of Five Therapeutic Compounds on Juvenile Salmonids | N. Am. J. Aquacult.70(2): 175-183 | 2008 | 2016-03-25
魚類 | Oncorhynchus mykiss (Rainbow trout) | Mortality | LC50 | 4 | days | 1720 | μg/L | [5 empty] | 16 US EPA AQUIRE (AQUatic toxicity Information REtrieval) |  | Marking,L.L., and T.D. Bills | Toxicity of Potassium Permanganate to Fish and its Effectiveness for Detoxifying Antimycin | Trans. Am. Fish. Soc.104(3): 579-583 | 1975 | 2016-03-25
魚類 | Lepomis macrochirus (Bluegill) | Mortality | LC50 | 4 | days | 2700 | μg/L | [5 empty] | 16 US EPA AQUIRE (AQUatic toxicity Information REtrieval) |  | U.S. Environmental Protection Agency | Pesticide Ecotoxicity Database (Formerly: Environmental Effects Database (EEDB)) | Environmental Fate and Effects Division, U.S.EPA, Washington, D.C.: | 1992 | 2016-03-25
魚類 | Lepomis macrochirus (Bluegill) | Mortality | LC50 | 4 | days | 3600 | μg/L | [5 empty] | 16 US EPA AQUIRE (AQUatic toxicity Information REtrieval) |  | U.S. Environmental Protection Agency | Pesticide Ecotoxicity Database (Formerly: Environmental Effects Database (EEDB)) | Environmental Fate and Effects Division, U.S.EPA, Washington, D.C.: | 1992 | 2016-03-25
魚類 | Lepomis macrochirus (Bluegill) | Mortality | LC50 | 1 | days | 4100 | μg/L | [5 empty] | 16 US EPA AQUIRE (AQUatic toxicity Information REtrieval) |  | Turnbull,H., J.G. Demann, and R.F. Weston | Toxicity of Various Refinery Materials to Fresh Water Fish | J. Ind. Eng. Chem.46(2): 324-333 | 1954 | 2016-03-25
魚類 | Lepomis macrochirus (Bluegill) | Mortality | LC50 | 6 | hours | 7350 | μg/L | [5 empty] | 16 US EPA AQUIRE (AQUatic toxicity Information REtrieval) |  | Marking,L.L., and T.D. Bills | Toxicity of Potassium Permanganate to Fish and its Effectiveness for Detoxifying Antimycin | Trans. Am. Fish. Soc.104(3): 579-583 | 1975 | 2016-03-25
魚類 | Oncorhynchus mykiss (Rainbow trout) | Mortality | LC50 | 4 | days | 1550 | μg/L | [5 empty] | 16 US EPA AQUIRE (AQUatic toxicity Information REtrieval) |  | Marking,L.L., and T.D. Bills | Toxicity of Potassium Permanganate to Fish and its Effectiveness for Detoxifying Antimycin | Trans. Am. Fish. Soc.104(3): 579-583 | 1975 | 2016-03-25
魚類 | Lepomis macrochirus (Bluegill) | Mortality | LC50 | 1 | hours | 46000 | μg/L | [5 empty] | 16 US EPA AQUIRE (AQUatic toxicity Information REtrieval) |  | Marking,L.L., and T.D. Bills | Toxicity of Potassium Permanganate to Fish and its Effectiveness for Detoxifying Antimycin | Trans. Am. Fish. Soc.104(3): 579-583 | 1975 | 2016-03-25
魚類 | Lepomis macrochirus (Bluegill) | Mortality | LC50 | 4 | days | 2300 | μg/L | [5 empty] | 16 US EPA AQUIRE (AQUatic toxicity Information REtrieval) |  | U.S. Environmental Protection Agency | Pesticide Ecotoxicity Database (Formerly: Environmental Effects Database (EEDB)) | Environmental Fate and Effects Division, U.S.EPA, Washington, D.C.: | 1992 | 2016-03-25
魚類 | Lepomis macrochirus (Bluegill) | Mortality | LC50 | 3 | hours | 19000 | μg/L | [5 empty] | 16 US EPA AQUIRE (AQUatic toxicity Information REtrieval) |  | Marking,L.L., and T.D. Bills | Toxicity of Potassium Permanganate to Fish and its Effectiveness for Detoxifying Antimycin | Trans. Am. Fish. Soc.104(3): 579-583 | 1975 | 2016-03-25
魚類 | Lepomis macrochirus (Bluegill) | Mortality | LC50 | 2 | days | 3900 | μg/L | [5 empty] | 16 US EPA AQUIRE (AQUatic toxicity Information REtrieval) |  | Turnbull,H., J.G. Demann, and R.F. Weston | Toxicity of Various Refinery Materials to Fresh Water Fish | J. Ind. Eng. Chem.46(2): 324-333 | 1954 | 2016-03-25
魚類 | Oncorhynchus mykiss (Rainbow trout) | Mortality | LC50 | 3 | hours | 9780 | μg/L | [5 empty] | 16 US EPA AQUIRE (AQUatic toxicity Information REtrieval) |  | Marking,L.L., and T.D. Bills | Toxicity of Potassium Permanganate to Fish and its Effectiveness for Detoxifying Antimycin | Trans. Am. Fish. Soc.104(3): 579-583 | 1975 | 2016-03-25
魚類 | Oncorhynchus mykiss (Rainbow trout) | Mortality | LC50 | 4 | days | 1190 | μg/L | [5 empty] | 16 US EPA AQUIRE (AQUatic toxicity Information REtrieval) |  | Marking,L.L., and T.D. Bills | Toxicity of Potassium Permanganate to Fish and its Effectiveness for Detoxifying Antimycin | Trans. Am. Fish. Soc.104(3): 579-583 | 1975 | 2016-03-25
魚類 | Oncorhynchus mykiss (Rainbow trout) | Mortality | LC50 | 6 | hours | 3830 | μg/L | [5 empty] | 16 US EPA AQUIRE (AQUatic toxicity Information REtrieval) |  | Marking,L.L., and T.D. Bills | Toxicity of Potassium Permanganate to Fish and its Effectiveness for Detoxifying Antimycin | Trans. Am. Fish. Soc.104(3): 579-583 | 1975 | 2016-03-25
魚類 | Oncorhynchus mykiss (Rainbow trout) | Mortality | LC50 | 1 | days | 1720 | μg/L | [5 empty] | 16 US EPA AQUIRE (AQUatic toxicity Information REtrieval) |  | Marking,L.L., and T.D. Bills | Toxicity of Potassium Permanganate to Fish and its Effectiveness for Detoxifying Antimycin | Trans. Am. Fish. Soc.104(3): 579-583 | 1975 | 2016-03-25
魚類 | Oncorhynchus mykiss (Rainbow trout) | Mortality | LC50 | 6 | hours | 5900 | μg/L | [5 empty] | 16 US EPA AQUIRE (AQUatic toxicity Information REtrieval) |  | Marking,L.L., and T.D. Bills | Toxicity of Potassium Permanganate to Fish and its Effectiveness for Detoxifying Antimycin | Trans. Am. Fish. Soc.104(3): 579-583 | 1975 | 2016-03-25
魚類 | Oncorhynchus mykiss (Rainbow trout) | Mortality | LC50 | 1 | days | 1720 | μg/L | [5 empty] | 16 US EPA AQUIRE (AQUatic toxicity Information REtrieval) |  | Marking,L.L., and T.D. Bills | Toxicity of Potassium Permanganate to Fish and its Effectiveness for Detoxifying Antimycin | Trans. Am. Fish. Soc.104(3): 579-583 | 1975 | 2016-03-25
魚類 | Oncorhynchus mykiss (Rainbow trout) | Mortality | LC50 | 3 | hours | 5950 | μg/L | [5 empty] | 16 US EPA AQUIRE (AQUatic toxicity Information REtrieval) |  | Marking,L.L., and T.D. Bills | Toxicity of Potassium Permanganate to Fish and its Effectiveness for Detoxifying Antimycin | Trans. Am. Fish. Soc.104(3): 579-583 | 1975 | 2016-03-25
魚類 | Lepomis macrochirus (Bluegill) | Mortality | LC50 | 4 | days | 2380 | μg/L | [5 empty] | 16 US EPA AQUIRE (AQUatic toxicity Information REtrieval) |  | Marking,L.L., and T.D. Bills | Toxicity of Potassium Permanganate to Fish and its Effectiveness for Detoxifying Antimycin | Trans. Am. Fish. Soc.104(3): 579-583 | 1975 | 2016-03-25
魚類 | Oncorhynchus mykiss (Rainbow trout) | Mortality | LC50 | 1 | days | 3900 | μg/L | [5 empty] | 16 US EPA AQUIRE (AQUatic toxicity Information REtrieval) |  | Marking,L.L., and T.D. Bills | Toxicity of Potassium Permanganate to Fish and its Effectiveness for Detoxifying Antimycin | Trans. Am. Fish. Soc.104(3): 579-583 | 1975 | 2016-03-25
魚類 | Oncorhynchus mykiss (Rainbow trout) | Mortality | LC50 | 4 | days | 1720 | μg/L | [5 empty] | 16 US EPA AQUIRE (AQUatic toxicity Information REtrieval) |  | Marking,L.L., and T.D. Bills | Toxicity of Potassium Permanganate to Fish and its Effectiveness for Detoxifying Antimycin | Trans. Am. Fish. Soc.104(3): 579-583 | 1975 | 2016-03-25
魚類 | Oncorhynchus mykiss (Rainbow trout) | Mortality | LC50 | 4 | days | 1730 | μg/L | [5 empty] | 16 US EPA AQUIRE (AQUatic toxicity Information REtrieval) |  | Marking,L.L., and T.D. Bills | Toxicity of Potassium Permanganate to Fish and its Effectiveness for Detoxifying Antimycin | Trans. Am. Fish. Soc.104(3): 579-583 | 1975 | 2016-03-25
魚類 | Lepomis macrochirus (Bluegill) | Mortality | LC50 | 1 | days | 2450 | μg/L | [5 empty] | 16 US EPA AQUIRE (AQUatic toxicity Information REtrieval) |  | Marking,L.L., and T.D. Bills | Toxicity of Potassium Permanganate to Fish and its Effectiveness for Detoxifying Antimycin | Trans. Am. Fish. Soc.104(3): 579-583 | 1975 | 2016-03-25
魚類 | Oncorhynchus mykiss (Rainbow trout) | Mortality | LC50 | 3 | hours | 5500 | μg/L | [5 empty] | 16 US EPA AQUIRE (AQUatic toxicity Information REtrieval) |  | Marking,L.L., and T.D. Bills | Toxicity of Potassium Permanganate to Fish and its Effectiveness for Detoxifying Antimycin | Trans. Am. Fish. Soc.104(3): 579-583 | 1975 | 2016-03-25
魚類 | Lepomis macrochirus (Bluegill) | Mortality | NOEL | 4 | days | 1800 | μg/L | [5 empty] | 16 US EPA AQUIRE (AQUatic toxicity Information REtrieval) |  | U.S. Environmental Protection Agency | Pesticide Ecotoxicity Database (Formerly: Environmental Effects Database (EEDB)) | Environmental Fate and Effects Division, U.S.EPA, Washington, D.C.: | 1992 | 2016-03-25
魚類 | Oncorhynchus mykiss (Rainbow trout) | Mortality | LC50 | 4 | days | 1330 | μg/L | [5 empty] | 16 US EPA AQUIRE (AQUatic toxicity Information REtrieval) |  | Marking,L.L., and T.D. Bills | Toxicity of Potassium Permanganate to Fish and its Effectiveness for Detoxifying Antimycin | Trans. Am. Fish. Soc.104(3): 579-583 | 1975 | 2016-03-25
魚類 | Oncorhynchus mykiss (Rainbow trout) | Mortality | LC50 | 6 | hours | 5900 | μg/L | [5 empty] | 16 US EPA AQUIRE (AQUatic toxicity Information REtrieval) |  | Marking,L.L., and T.D. Bills | Toxicity of Potassium Permanganate to Fish and its Effectiveness for Detoxifying Antimycin | Trans. Am. Fish. Soc.104(3): 579-583 | 1975 | 2016-03-25
魚類 | Cyprinus carpio (Carp) | Cellular Effects |  |  |  | 1000 | μg/L | [5 empty] | 16 US EPA AQUIRE (AQUatic toxicity Information REtrieval) |  | Das,B.K., and A. Kaviraj | Influence of Potassium Permanganate, Cobalt Chloride, and Dietary Supplement of Vitamin B Complex on the Histopathological Changes in Gill Epithelium | Prog. Fish-Cult.56(4): 265-268 | 1994 | 2016-03-25
魚類 | Lepomis macrochirus (Bluegill) | Mortality |  | 4 | days | 2000 | μg/L | [5 empty] | 16 US EPA AQUIRE (AQUatic toxicity Information REtrieval) |  | Bills,T.D., and L.L. Marking | Control of Nuisance Populations of Crayfish with Traps and Toxicants | Prog. Fish-Cult.50:103-106 | 1988 | 2016-03-25
魚類 | Cyprinus carpio (Carp) | Mortality | LC50 | 3 | hours | 12700 | μg/L | [5 empty] | 16 US EPA AQUIRE (AQUatic toxicity Information REtrieval) |  | Marking,L.L., and T.D. Bills | Toxicity of Potassium Permanganate to Fish and its Effectiveness for Detoxifying Antimycin | Trans. Am. Fish. Soc.104(3): 579-583 | 1975 | 2016-03-25
魚類 | Cyprinus carpio (Carp) | Mortality | LC50 | 6 | hours | 7620 | μg/L | [5 empty] | 16 US EPA AQUIRE (AQUatic toxicity Information REtrieval) |  | Marking,L.L., and T.D. Bills | Toxicity of Potassium Permanganate to Fish and its Effectiveness for Detoxifying Antimycin | Trans. Am. Fish. Soc.104(3): 579-583 | 1975 | 2016-03-25
魚類 | Cyprinus carpio (Carp) | Mortality | LC50 | 4 | days | 3050 | μg/L | [5 empty] | 16 US EPA AQUIRE (AQUatic toxicity Information REtrieval) |  | Das,B.K., and A. Kaviraj | Individual and Interactive Lethal Toxicity of Cadmium, Potassium Permanganate and Cobalt Chloride to Fish, Worm and Plankton | Geobios21(4): 223-227 | 1994 | 2016-03-25
魚類 | Cyprinus carpio (Carp) | Mortality | LC50 | 4 | days | 3310 | μg/L | [5 empty] | 16 US EPA AQUIRE (AQUatic toxicity Information REtrieval) |  | Kanchanaburangkul,M. | Effects of Potassium Permanganate on Some Aquatic Organisms and Water Quality | Abstracts of Master of Science Theses, Faculty of Fisheries, Kasetsart University, Bangkok, Thailand13:4-5 | 1988 | 2016-03-25
魚類 | Cyprinus carpio (Carp) | Mortality | LC50 | 4 | days | 3450 | μg/L | [5 empty] | 16 US EPA AQUIRE (AQUatic toxicity Information REtrieval) |  | Marking,L.L., and T.D. Bills | Toxicity of Potassium Permanganate to Fish and its Effectiveness for Detoxifying Antimycin | Trans. Am. Fish. Soc.104(3): 579-583 | 1975 | 2016-03-25
魚類 | Cyprinus carpio (Carp) | Mortality | LC50 | 1 | days | 4000 | μg/L | [5 empty] | 16 US EPA AQUIRE (AQUatic toxicity Information REtrieval) |  | Marking,L.L., and T.D. Bills | Toxicity of Potassium Permanganate to Fish and its Effectiveness for Detoxifying Antimycin | Trans. Am. Fish. Soc.104(3): 579-583 | 1975 | 2016-03-25
魚類 | Oncorhynchus mykiss (Rainbow trout) | Mortality | LC50 | 1 | days | 1760 | μg/L | [5 empty] | 16 US EPA AQUIRE (AQUatic toxicity Information REtrieval) |  | Marking,L.L., and T.D. Bills | Toxicity of Potassium Permanganate to Fish and its Effectiveness for Detoxifying Antimycin | Trans. Am. Fish. Soc.104(3): 579-583 | 1975 | 2016-03-25
魚類 | Carassius auratus (Goldfish) | Mortality | LC50 | 1 | days | 3850 | μg/L | [5 empty] | 16 US EPA AQUIRE (AQUatic toxicity Information REtrieval) |  | Marking,L.L., and T.D. Bills | Toxicity of Potassium Permanganate to Fish and its Effectiveness for Detoxifying Antimycin | Trans. Am. Fish. Soc.104(3): 579-583 | 1975 | 2017-03-15
魚類 | Lepomis macrochirus (Bluegill) | Mortality | NOEL | 4 | days | 1800 | μg/L | [5 empty] | 16 US EPA AQUIRE (AQUatic toxicity Information REtrieval) |  | U.S. Environmental Protection Agency | Pesticide Ecotoxicity Database (Formerly: Environmental Effects Database (EEDB)) | Environmental Fate and Effects Division, U.S.EPA, Washington, D.C.: | 1992 | 2017-03-15
魚類 | Carassius auratus (Goldfish) | Mortality | LC50 | 4 | days | 3600 | μg/L | [5 empty] | 16 US EPA AQUIRE (AQUatic toxicity Information REtrieval) |  | Marking,L.L., and T.D. Bills | Toxicity of Potassium Permanganate to Fish and its Effectiveness for Detoxifying Antimycin | Trans. Am. Fish. Soc.104(3): 579-583 | 1975 | 2017-03-15
魚類 | Lepomis macrochirus (Bluegill) | Mortality | LC50 | 1 | days | 2450 | μg/L | [5 empty] | 16 US EPA AQUIRE (AQUatic toxicity Information REtrieval) |  | Marking,L.L., and T.D. Bills | Toxicity of Potassium Permanganate to Fish and its Effectiveness for Detoxifying Antimycin | Trans. Am. Fish. Soc.104(3): 579-583 | 1975 | 2017-03-15
魚類 | Lepomis macrochirus (Bluegill) | Mortality | LC50 | 4 | days | 2700 | μg/L | [5 empty] | 16 US EPA AQUIRE (AQUatic toxicity Information REtrieval) |  | U.S. Environmental Protection Agency | Pesticide Ecotoxicity Database (Formerly: Environmental Effects Database (EEDB)) | Environmental Fate and Effects Division, U.S.EPA, Washington, D.C.: | 1992 | 2017-03-15
魚類 | Lepomis macrochirus (Bluegill) | Mortality | LC50 | 1 | days | 4100 | μg/L | [5 empty] | 16 US EPA AQUIRE (AQUatic toxicity Information REtrieval) |  | Turnbull,H., J.G. Demann, and R.F. Weston | Toxicity of Various Refinery Materials to Fresh Water Fish | J. Ind. Eng. Chem.46(2): 324-333 | 1954 | 2017-03-15
魚類 | Oncorhynchus mykiss (Rainbow trout) | Mortality | LC50 | 3 | hours | 9780 | μg/L | [5 empty] | 16 US EPA AQUIRE (AQUatic toxicity Information REtrieval) |  | Marking,L.L., and T.D. Bills | Toxicity of Potassium Permanganate to Fish and its Effectiveness for Detoxifying Antimycin | Trans. Am. Fish. Soc.104(3): 579-583 | 1975 | 2017-03-15
魚類 | Lepomis macrochirus (Bluegill) | Mortality | LC50 | 4 | days | 3600 | μg/L | [5 empty] | 16 US EPA AQUIRE (AQUatic toxicity Information REtrieval) |  | U.S. Environmental Protection Agency | Pesticide Ecotoxicity Database (Formerly: Environmental Effects Database (EEDB)) | Environmental Fate and Effects Division, U.S.EPA, Washington, D.C.: | 1992 | 2017-03-15
魚類 | Lepomis macrochirus (Bluegill) | Mortality |  | 4 | days | 2000 | μg/L | [5 empty] | 16 US EPA AQUIRE (AQUatic toxicity Information REtrieval) |  | Bills,T.D., and L.L. Marking | Control of Nuisance Populations of Crayfish with Traps and Toxicants | Prog. Fish-Cult.50:103-106 | 1988 | 2017-03-15
魚類 | Cyprinus carpio (Carp) | Mortality | LC50 | 4 | days | 3310 | μg/L | [5 empty] | 16 US EPA AQUIRE (AQUatic toxicity Information REtrieval) |  | Kanchanaburangkul,M. | Effects of Potassium Permanganate on Some Aquatic Organisms and Water Quality | Abstracts of Master of Science Theses, Faculty of Fisheries, Kasetsart University, Bangkok, Thailand13:4-5 | 1988 | 2017-03-15
魚類 | Cyprinus carpio (Carp) | Mortality | LC50 | 4 | days | 3450 | μg/L | [5 empty] | 16 US EPA AQUIRE (AQUatic toxicity Information REtrieval) |  | Marking,L.L., and T.D. Bills | Toxicity of Potassium Permanganate to Fish and its Effectiveness for Detoxifying Antimycin | Trans. Am. Fish. Soc.104(3): 579-583 | 1975 | 2017-03-15
魚類 | Cyprinus carpio (Carp) | Mortality | LC50 | 4 | days | 3050 | μg/L | [5 empty] | 16 US EPA AQUIRE (AQUatic toxicity Information REtrieval) |  | Das,B.K., and A. Kaviraj | Individual and Interactive Lethal Toxicity of Cadmium, Potassium Permanganate and Cobalt Chloride to Fish, Worm and Plankton | Geobios21(4): 223-227 | 1994 | 2017-03-15
魚類 | Cyprinus carpio (Carp) | Mortality | LC50 | 1 | days | 4000 | μg/L | [5 empty] | 16 US EPA AQUIRE (AQUatic toxicity Information REtrieval) |  | Marking,L.L., and T.D. Bills | Toxicity of Potassium Permanganate to Fish and its Effectiveness for Detoxifying Antimycin | Trans. Am. Fish. Soc.104(3): 579-583 | 1975 | 2017-03-15
魚類 | Lepomis macrochirus (Bluegill) | Mortality | LC50 | 4 | days | 2300 | μg/L | [5 empty] | 16 US EPA AQUIRE (AQUatic toxicity Information REtrieval) |  | U.S. Environmental Protection Agency | Pesticide Ecotoxicity Database (Formerly: Environmental Effects Database (EEDB)) | Environmental Fate and Effects Division, U.S.EPA, Washington, D.C.: | 1992 | 2017-03-15
魚類 | Lepomis macrochirus (Bluegill) | Mortality | LC50 | 4 | days | 2380 | μg/L | [5 empty] | 16 US EPA AQUIRE (AQUatic toxicity Information REtrieval) |  | Marking,L.L., and T.D. Bills | Toxicity of Potassium Permanganate to Fish and its Effectiveness for Detoxifying Antimycin | Trans. Am. Fish. Soc.104(3): 579-583 | 1975 | 2017-03-15
魚類 | Cyprinus carpio (Carp) | Mortality | LC50 | 3 | hours | 12700 | μg/L | [5 empty] | 16 US EPA AQUIRE (AQUatic toxicity Information REtrieval) |  | Marking,L.L., and T.D. Bills | Toxicity of Potassium Permanganate to Fish and its Effectiveness for Detoxifying Antimycin | Trans. Am. Fish. Soc.104(3): 579-583 | 1975 | 2017-03-15
魚類 | Oncorhynchus mykiss (Rainbow trout) | Mortality | LC50 | 6 | hours | 3860 | μg/L | [5 empty] | 16 US EPA AQUIRE (AQUatic toxicity Information REtrieval) |  | Marking,L.L., and T.D. Bills | Toxicity of Potassium Permanganate to Fish and its Effectiveness for Detoxifying Antimycin | Trans. Am. Fish. Soc.104(3): 579-583 | 1975 | 2017-03-15
魚類 | Oncorhynchus mykiss (Rainbow trout) | Mortality | LC50 | 6 | hours | 4690 | μg/L | [5 empty] | 16 US EPA AQUIRE (AQUatic toxicity Information REtrieval) |  | Marking,L.L., and T.D. Bills | Toxicity of Potassium Permanganate to Fish and its Effectiveness for Detoxifying Antimycin | Trans. Am. Fish. Soc.104(3): 579-583 | 1975 | 2017-03-15
魚類 | Oncorhynchus mykiss (Rainbow trout) | Mortality | LC50 | 6 | hours | 3830 | μg/L | [5 empty] | 16 US EPA AQUIRE (AQUatic toxicity Information REtrieval) |  | Marking,L.L., and T.D. Bills | Toxicity of Potassium Permanganate to Fish and its Effectiveness for Detoxifying Antimycin | Trans. Am. Fish. Soc.104(3): 579-583 | 1975 | 2017-03-15
魚類 | Oncorhynchus mykiss (Rainbow trout) | Mortality | LC50 | 6 | hours | 3870 | μg/L | [5 empty] | 16 US EPA AQUIRE (AQUatic toxicity Information REtrieval) |  | Marking,L.L., and T.D. Bills | Toxicity of Potassium Permanganate to Fish and its Effectiveness for Detoxifying Antimycin | Trans. Am. Fish. Soc.104(3): 579-583 | 1975 | 2017-03-15
魚類 | Oncorhynchus mykiss (Rainbow trout) | Mortality | LC50 | 1 | hours | 34000 | μg/L | [5 empty] | 16 US EPA AQUIRE (AQUatic toxicity Information REtrieval) |  | Marking,L.L., and T.D. Bills | Toxicity of Potassium Permanganate to Fish and its Effectiveness for Detoxifying Antimycin | Trans. Am. Fish. Soc.104(3): 579-583 | 1975 | 2017-03-15
魚類 | Oncorhynchus mykiss (Rainbow trout) | Mortality | LC50 | 6 | hours | 5900 | μg/L | [5 empty] | 16 US EPA AQUIRE (AQUatic toxicity Information REtrieval) |  | Marking,L.L., and T.D. Bills | Toxicity of Potassium Permanganate to Fish and its Effectiveness for Detoxifying Antimycin | Trans. Am. Fish. Soc.104(3): 579-583 | 1975 | 2017-03-15
魚類 | Oncorhynchus mykiss (Rainbow trout) | Mortality | LC50 | 3 | hours | 7790 | μg/L | [5 empty] | 16 US EPA AQUIRE (AQUatic toxicity Information REtrieval) |  | Marking,L.L., and T.D. Bills | Toxicity of Potassium Permanganate to Fish and its Effectiveness for Detoxifying Antimycin | Trans. Am. Fish. Soc.104(3): 579-583 | 1975 | 2017-03-15
魚類 | Oncorhynchus mykiss (Rainbow trout) | Mortality | LC50 | 3 | hours | 9000 | μg/L | [5 empty] | 16 US EPA AQUIRE (AQUatic toxicity Information REtrieval) |  | Marking,L.L., and T.D. Bills | Toxicity of Potassium Permanganate to Fish and its Effectiveness for Detoxifying Antimycin | Trans. Am. Fish. Soc.104(3): 579-583 | 1975 | 2017-03-15
魚類 | Oncorhynchus mykiss (Rainbow trout) | Mortality | LC50 | 3 | hours | 7600 | μg/L | [5 empty] | 16 US EPA AQUIRE (AQUatic toxicity Information REtrieval) |  | Marking,L.L., and T.D. Bills | Toxicity of Potassium Permanganate to Fish and its Effectiveness for Detoxifying Antimycin | Trans. Am. Fish. Soc.104(3): 579-583 | 1975 | 2017-03-15
魚類 | Oncorhynchus mykiss (Rainbow trout) | Mortality | LC50 | 6 | hours | 5900 | μg/L | [5 empty] | 16 US EPA AQUIRE (AQUatic toxicity Information REtrieval) |  | Marking,L.L., and T.D. Bills | Toxicity of Potassium Permanganate to Fish and its Effectiveness for Detoxifying Antimycin | Trans. Am. Fish. Soc.104(3): 579-583 | 1975 | 2017-03-15
魚類 | Oncorhynchus mykiss (Rainbow trout) | Mortality | LC50 | 6 | hours | 5600 | μg/L | [5 empty] | 16 US EPA AQUIRE (AQUatic toxicity Information REtrieval) |  | Marking,L.L., and T.D. Bills | Toxicity of Potassium Permanganate to Fish and its Effectiveness for Detoxifying Antimycin | Trans. Am. Fish. Soc.104(3): 579-583 | 1975 | 2017-03-15
魚類 | Oncorhynchus mykiss (Rainbow trout) | Mortality | LC50 | 3 | hours | 8390 | μg/L | [5 empty] | 16 US EPA AQUIRE (AQUatic toxicity Information REtrieval) |  | Marking,L.L., and T.D. Bills | Toxicity of Potassium Permanganate to Fish and its Effectiveness for Detoxifying Antimycin | Trans. Am. Fish. Soc.104(3): 579-583 | 1975 | 2017-03-15
魚類 | Oncorhynchus mykiss (Rainbow trout) | Mortality | LC50 | 6 | hours | 5250 | μg/L | [5 empty] | 16 US EPA AQUIRE (AQUatic toxicity Information REtrieval) |  | Marking,L.L., and T.D. Bills | Toxicity of Potassium Permanganate to Fish and its Effectiveness for Detoxifying Antimycin | Trans. Am. Fish. Soc.104(3): 579-583 | 1975 | 2017-03-15
魚類 | Oncorhynchus mykiss (Rainbow trout) | Mortality | LC50 | 6 | hours | 5950 | μg/L | [5 empty] | 16 US EPA AQUIRE (AQUatic toxicity Information REtrieval) |  | Marking,L.L., and T.D. Bills | Toxicity of Potassium Permanganate to Fish and its Effectiveness for Detoxifying Antimycin | Trans. Am. Fish. Soc.104(3): 579-583 | 1975 | 2017-03-15
魚類 | Oncorhynchus mykiss (Rainbow trout) | Mortality | LC50 | 4 | days | 879 | μg/L | [5 empty] | 16 US EPA AQUIRE (AQUatic toxicity Information REtrieval) |  | Marking,L.L., and T.D. Bills | Toxicity of Potassium Permanganate to Fish and its Effectiveness for Detoxifying Antimycin | Trans. Am. Fish. Soc.104(3): 579-583 | 1975 | 2017-03-15
魚類 | Lepomis macrochirus (Bluegill) | Mortality | LC50 | 2 | days | 3900 | μg/L | [5 empty] | 16 US EPA AQUIRE (AQUatic toxicity Information REtrieval) |  | Turnbull,H., J.G. Demann, and R.F. Weston | Toxicity of Various Refinery Materials to Fresh Water Fish | J. Ind. Eng. Chem.46(2): 324-333 | 1954 | 2017-03-15
魚類 | Oncorhynchus mykiss (Rainbow trout) | Biochemical | NOEC | 6 | days | 4000 | μg/L | [5 empty] | 16 US EPA AQUIRE (AQUatic toxicity Information REtrieval) |  | Kodama,H., Y. Matsuoka, Y. Tanaka, Y. Liu, T. Iwasaki, and S. Watarai | Changes of C-Reactive Protein Levels in Rainbow Trout (Oncorhynchus mykiss) Sera After Exposure to Anti-Ectoparasitic Chemicals Used in Aquaculture | Fish Shellfish Immunol.16(5): 589-597 | 2004 | 2017-03-15
魚類 | Oncorhynchus mykiss (Rainbow trout) | Mortality | LC50 | 4 | days | 990 | μg/L | [5 empty] | 16 US EPA AQUIRE (AQUatic toxicity Information REtrieval) |  | Marking,L.L., and T.D. Bills | Toxicity of Potassium Permanganate to Fish and its Effectiveness for Detoxifying Antimycin | Trans. Am. Fish. Soc.104(3): 579-583 | 1975 | 2017-03-15
魚類 | Oncorhynchus mykiss (Rainbow trout) | Mortality | LC50 | 4 | days | >1380 | μg/L | [5 empty] | 16 US EPA AQUIRE (AQUatic toxicity Information REtrieval) |  | U.S. Environmental Protection Agency | Pesticide Ecotoxicity Database (Formerly: Environmental Effects Database (EEDB)) | Environmental Fate and Effects Division, U.S.EPA, Washington, D.C.: | 1992 | 2017-03-15
魚類 | Oncorhynchus mykiss (Rainbow trout) | Mortality | LC50 | 4 | days | 1380 | μg/L | [5 empty] | 16 US EPA AQUIRE (AQUatic toxicity Information REtrieval) |  | Marking,L.L., and T.D. Bills | Toxicity of Potassium Permanganate to Fish and its Effectiveness for Detoxifying Antimycin | Trans. Am. Fish. Soc.104(3): 579-583 | 1975 | 2017-03-15
魚類 | Oncorhynchus mykiss (Rainbow trout) | Mortality | LC50 | 3 | hours | 5950 | μg/L | [5 empty] | 16 US EPA AQUIRE (AQUatic toxicity Information REtrieval) |  | Marking,L.L., and T.D. Bills | Toxicity of Potassium Permanganate to Fish and its Effectiveness for Detoxifying Antimycin | Trans. Am. Fish. Soc.104(3): 579-583 | 1975 | 2017-03-15
魚類 | Oncorhynchus mykiss (Rainbow trout) | Mortality | LC50 | 4 | days | 1730 | μg/L | [5 empty] | 16 US EPA AQUIRE (AQUatic toxicity Information REtrieval) |  | Marking,L.L., and T.D. Bills | Toxicity of Potassium Permanganate to Fish and its Effectiveness for Detoxifying Antimycin | Trans. Am. Fish. Soc.104(3): 579-583 | 1975 | 2017-03-15
魚類 | Oncorhynchus mykiss (Rainbow trout) | Mortality | LC50 | 6 | hours | 3900 | μg/L | [5 empty] | 16 US EPA AQUIRE (AQUatic toxicity Information REtrieval) |  | Marking,L.L., and T.D. Bills | Toxicity of Potassium Permanganate to Fish and its Effectiveness for Detoxifying Antimycin | Trans. Am. Fish. Soc.104(3): 579-583 | 1975 | 2017-03-15
魚類 | Oncorhynchus mykiss (Rainbow trout) | Mortality | LC50 | 1 | days | 1760 | μg/L | [5 empty] | 16 US EPA AQUIRE (AQUatic toxicity Information REtrieval) |  | Marking,L.L., and T.D. Bills | Toxicity of Potassium Permanganate to Fish and its Effectiveness for Detoxifying Antimycin | Trans. Am. Fish. Soc.104(3): 579-583 | 1975 | 2017-03-15
魚類 | Lepomis macrochirus (Bluegill) | Mortality | LC50 | 6 | hours | 7350 | μg/L | [5 empty] | 16 US EPA AQUIRE (AQUatic toxicity Information REtrieval) |  | Marking,L.L., and T.D. Bills | Toxicity of Potassium Permanganate to Fish and its Effectiveness for Detoxifying Antimycin | Trans. Am. Fish. Soc.104(3): 579-583 | 1975 | 2017-03-15
魚類 | Lepomis macrochirus (Bluegill) | Mortality | LC50 | 1 | hours | 46000 | μg/L | [5 empty] | 16 US EPA AQUIRE (AQUatic toxicity Information REtrieval) |  | Marking,L.L., and T.D. Bills | Toxicity of Potassium Permanganate to Fish and its Effectiveness for Detoxifying Antimycin | Trans. Am. Fish. Soc.104(3): 579-583 | 1975 | 2017-03-15
魚類 | Lepomis macrochirus (Bluegill) | Mortality | LC50 | 3 | hours | 19000 | μg/L | [5 empty] | 16 US EPA AQUIRE (AQUatic toxicity Information REtrieval) |  | Marking,L.L., and T.D. Bills | Toxicity of Potassium Permanganate to Fish and its Effectiveness for Detoxifying Antimycin | Trans. Am. Fish. Soc.104(3): 579-583 | 1975 | 2017-03-15
魚類 | Cyprinus carpio (Carp) | Mortality | LC50 | 6 | hours | 7620 | μg/L | [5 empty] | 16 US EPA AQUIRE (AQUatic toxicity Information REtrieval) |  | Marking,L.L., and T.D. Bills | Toxicity of Potassium Permanganate to Fish and its Effectiveness for Detoxifying Antimycin | Trans. Am. Fish. Soc.104(3): 579-583 | 1975 | 2017-03-15
魚類 | Oncorhynchus mykiss (Rainbow trout) | Mortality | LC50 | 4 | days | 1330 | μg/L | [5 empty] | 16 US EPA AQUIRE (AQUatic toxicity Information REtrieval) |  | Marking,L.L., and T.D. Bills | Toxicity of Potassium Permanganate to Fish and its Effectiveness for Detoxifying Antimycin | Trans. Am. Fish. Soc.104(3): 579-583 | 1975 | 2017-03-15
魚類 | Oncorhynchus mykiss (Rainbow trout) | Mortality | LC50 | 1 | days | 3350 | μg/L | [5 empty] | 16 US EPA AQUIRE (AQUatic toxicity Information REtrieval) |  | Marking,L.L., and T.D. Bills | Toxicity of Potassium Permanganate to Fish and its Effectiveness for Detoxifying Antimycin | Trans. Am. Fish. Soc.104(3): 579-583 | 1975 | 2017-03-15
魚類 | Oncorhynchus mykiss (Rainbow trout) | Mortality | LC50 | 1 | days | 2800 | μg/L | [5 empty] | 16 US EPA AQUIRE (AQUatic toxicity Information REtrieval) |  | Marking,L.L., and T.D. Bills | Toxicity of Potassium Permanganate to Fish and its Effectiveness for Detoxifying Antimycin | Trans. Am. Fish. Soc.104(3): 579-583 | 1975 | 2017-03-15
魚類 | Oncorhynchus mykiss (Rainbow trout) | Mortality | LC50 | 4 | days | 1720 | μg/L | [5 empty] | 16 US EPA AQUIRE (AQUatic toxicity Information REtrieval) |  | Marking,L.L., and T.D. Bills | Toxicity of Potassium Permanganate to Fish and its Effectiveness for Detoxifying Antimycin | Trans. Am. Fish. Soc.104(3): 579-583 | 1975 | 2017-03-15
魚類 | Oncorhynchus mykiss (Rainbow trout) | Mortality | LC50 | 4 | days | 1190 | μg/L | [5 empty] | 16 US EPA AQUIRE (AQUatic toxicity Information REtrieval) |  | Marking,L.L., and T.D. Bills | Toxicity of Potassium Permanganate to Fish and its Effectiveness for Detoxifying Antimycin | Trans. Am. Fish. Soc.104(3): 579-583 | 1975 | 2017-03-15
魚類 | Oncorhynchus mykiss (Rainbow trout) | Mortality | LC50 | 4 | days | 1550 | μg/L | [5 empty] | 16 US EPA AQUIRE (AQUatic toxicity Information REtrieval) |  | Marking,L.L., and T.D. Bills | Toxicity of Potassium Permanganate to Fish and its Effectiveness for Detoxifying Antimycin | Trans. Am. Fish. Soc.104(3): 579-583 | 1975 | 2017-03-15
魚類 | Oncorhynchus mykiss (Rainbow trout) | Mortality | LC50 | 4 | days | 1800 | μg/L | [5 empty] | 16 US EPA AQUIRE (AQUatic toxicity Information REtrieval) |  | Marking,L.L., and T.D. Bills | Toxicity of Potassium Permanganate to Fish and its Effectiveness for Detoxifying Antimycin | Trans. Am. Fish. Soc.104(3): 579-583 | 1975 | 2017-03-15
魚類 | Oncorhynchus mykiss (Rainbow trout) | Biochemical | NOEC | 3 | days | 40000 | μg/L | [5 empty] | 16 US EPA AQUIRE (AQUatic toxicity Information REtrieval) |  | Kodama,H., Y. Matsuoka, Y. Tanaka, Y. Liu, T. Iwasaki, and S. Watarai | Changes of C-Reactive Protein Levels in Rainbow Trout (Oncorhynchus mykiss) Sera After Exposure to Anti-Ectoparasitic Chemicals Used in Aquaculture | Fish Shellfish Immunol.16(5): 589-597 | 2004 | 2017-03-15
魚類 | Oncorhynchus mykiss (Rainbow trout) | Biochemical | NOEC | 14 | days | 4000 | μg/L | [5 empty] | 16 US EPA AQUIRE (AQUatic toxicity Information REtrieval) |  | Kodama,H., Y. Matsuoka, Y. Tanaka, Y. Liu, T. Iwasaki, and S. Watarai | Changes of C-Reactive Protein Levels in Rainbow Trout (Oncorhynchus mykiss) Sera After Exposure to Anti-Ectoparasitic Chemicals Used in Aquaculture | Fish Shellfish Immunol.16(5): 589-597 | 2004 | 2017-03-15
魚類 | Oncorhynchus mykiss (Rainbow trout) | Mortality | LC50 | 3 | hours | 5950 | μg/L | [5 empty] | 16 US EPA AQUIRE (AQUatic toxicity Information REtrieval) |  | Marking,L.L., and T.D. Bills | Toxicity of Potassium Permanganate to Fish and its Effectiveness for Detoxifying Antimycin | Trans. Am. Fish. Soc.104(3): 579-583 | 1975 | 2017-03-15
魚類 | Oncorhynchus mykiss (Rainbow trout) | Mortality | LC50 | 1 | days | 1720 | μg/L | [5 empty] | 16 US EPA AQUIRE (AQUatic toxicity Information REtrieval) |  | Marking,L.L., and T.D. Bills | Toxicity of Potassium Permanganate to Fish and its Effectiveness for Detoxifying Antimycin | Trans. Am. Fish. Soc.104(3): 579-583 | 1975 | 2017-03-15
魚類 | Oncorhynchus mykiss (Rainbow trout) | Mortality | LC50 | 4 | days | 1220 | μg/L | [5 empty] | 16 US EPA AQUIRE (AQUatic toxicity Information REtrieval) |  | Marking,L.L., and T.D. Bills | Toxicity of Potassium Permanganate to Fish and its Effectiveness for Detoxifying Antimycin | Trans. Am. Fish. Soc.104(3): 579-583 | 1975 | 2017-03-15
魚類 | Oncorhynchus mykiss (Rainbow trout) | Mortality | LC50 | 4 | days | 1720 | μg/L | [5 empty] | 16 US EPA AQUIRE (AQUatic toxicity Information REtrieval) |  | Marking,L.L., and T.D. Bills | Toxicity of Potassium Permanganate to Fish and its Effectiveness for Detoxifying Antimycin | Trans. Am. Fish. Soc.104(3): 579-583 | 1975 | 2017-03-15
魚類 | Oncorhynchus mykiss (Rainbow trout) | Biochemical | LOEC | 14 | days | 40000 | μg/L | [5 empty] | 16 US EPA AQUIRE (AQUatic toxicity Information REtrieval) |  | Kodama,H., Y. Matsuoka, Y. Tanaka, Y. Liu, T. Iwasaki, and S. Watarai | Changes of C-Reactive Protein Levels in Rainbow Trout (Oncorhynchus mykiss) Sera After Exposure to Anti-Ectoparasitic Chemicals Used in Aquaculture | Fish Shellfish Immunol.16(5): 589-597 | 2004 | 2017-03-15
魚類 | Oncorhynchus mykiss (Rainbow trout) | Mortality | LC50 | 4 | days | 1720 | μg/L | [5 empty] | 16 US EPA AQUIRE (AQUatic toxicity Information REtrieval) |  | Marking,L.L., and T.D. Bills | Toxicity of Potassium Permanganate to Fish and its Effectiveness for Detoxifying Antimycin | Trans. Am. Fish. Soc.104(3): 579-583 | 1975 | 2017-03-15
魚類 | Oncorhynchus mykiss (Rainbow trout) | Mortality | LC50 | 1 | days | 1730 | μg/L | [5 empty] | 16 US EPA AQUIRE (AQUatic toxicity Information REtrieval) |  | Marking,L.L., and T.D. Bills | Toxicity of Potassium Permanganate to Fish and its Effectiveness for Detoxifying Antimycin | Trans. Am. Fish. Soc.104(3): 579-583 | 1975 | 2017-03-15
魚類 | Oncorhynchus mykiss (Rainbow trout) | Mortality | LC50 | 4 | days | 1750 | μg/L | [5 empty] | 16 US EPA AQUIRE (AQUatic toxicity Information REtrieval) |  | Marking,L.L., and T.D. Bills | Toxicity of Potassium Permanganate to Fish and its Effectiveness for Detoxifying Antimycin | Trans. Am. Fish. Soc.104(3): 579-583 | 1975 | 2017-03-15
魚類 | Oncorhynchus mykiss (Rainbow trout) | Biochemical | NOEC | 6 | days | 40000 | μg/L | [5 empty] | 16 US EPA AQUIRE (AQUatic toxicity Information REtrieval) |  | Kodama,H., Y. Matsuoka, Y. Tanaka, Y. Liu, T. Iwasaki, and S. Watarai | Changes of C-Reactive Protein Levels in Rainbow Trout (Oncorhynchus mykiss) Sera After Exposure to Anti-Ectoparasitic Chemicals Used in Aquaculture | Fish Shellfish Immunol.16(5): 589-597 | 2004 | 2017-03-15
魚類 | Oncorhynchus mykiss (Rainbow trout) | Mortality | LC50 | 4 | days | 1220 | μg/L | [5 empty] | 16 US EPA AQUIRE (AQUatic toxicity Information REtrieval) |  | Marking,L.L., and V.K. Dawson | Method for Assessment of Toxicity or Efficacy of Mixtures of Chemicals | Invest.Fish Control No.67, Fish Wildl.Serv., Bur.Sport Fish.Wildl., USDI, Washington, DC:8 p. | 1975 | 2017-03-15
魚類 | Oncorhynchus mykiss (Rainbow trout) | Mortality | LC50 | 1 | days | 3900 | μg/L | [5 empty] | 16 US EPA AQUIRE (AQUatic toxicity Information REtrieval) |  | Marking,L.L., and T.D. Bills | Toxicity of Potassium Permanganate to Fish and its Effectiveness for Detoxifying Antimycin | Trans. Am. Fish. Soc.104(3): 579-583 | 1975 | 2017-03-15
魚類 | Oncorhynchus mykiss (Rainbow trout) | Mortality | LC50 | 1 | days | 1750 | μg/L | [5 empty] | 16 US EPA AQUIRE (AQUatic toxicity Information REtrieval) |  | Marking,L.L., and T.D. Bills | Toxicity of Potassium Permanganate to Fish and its Effectiveness for Detoxifying Antimycin | Trans. Am. Fish. Soc.104(3): 579-583 | 1975 | 2017-03-15
魚類 | Oncorhynchus mykiss (Rainbow trout) | Mortality | LC50 | 1 | days | 1730 | μg/L | [5 empty] | 16 US EPA AQUIRE (AQUatic toxicity Information REtrieval) |  | Marking,L.L., and T.D. Bills | Toxicity of Potassium Permanganate to Fish and its Effectiveness for Detoxifying Antimycin | Trans. Am. Fish. Soc.104(3): 579-583 | 1975 | 2017-03-15
魚類 | Oncorhynchus mykiss (Rainbow trout) | Mortality | LC50 | 1 | days | 1720 | μg/L | [5 empty] | 16 US EPA AQUIRE (AQUatic toxicity Information REtrieval) |  | Marking,L.L., and T.D. Bills | Toxicity of Potassium Permanganate to Fish and its Effectiveness for Detoxifying Antimycin | Trans. Am. Fish. Soc.104(3): 579-583 | 1975 | 2017-03-15
魚類 | Oncorhynchus mykiss (Rainbow trout) | Biochemical | NOEC | 3 | days | 4000 | μg/L | [5 empty] | 16 US EPA AQUIRE (AQUatic toxicity Information REtrieval) |  | Kodama,H., Y. Matsuoka, Y. Tanaka, Y. Liu, T. Iwasaki, and S. Watarai | Changes of C-Reactive Protein Levels in Rainbow Trout (Oncorhynchus mykiss) Sera After Exposure to Anti-Ectoparasitic Chemicals Used in Aquaculture | Fish Shellfish Immunol.16(5): 589-597 | 2004 | 2017-03-15
魚類 | Oncorhynchus mykiss (Rainbow trout) | Mortality | LC50 | 4 | days | 1380 | μg/L | [5 empty] | 16 US EPA AQUIRE (AQUatic toxicity Information REtrieval) |  | Marking,L.L., and T.D. Bills | Toxicity of Potassium Permanganate to Fish and its Effectiveness for Detoxifying Antimycin | Trans. Am. Fish. Soc.104(3): 579-583 | 1975 | 2017-03-15
魚類 | Oncorhynchus mykiss (Rainbow trout) | Mortality | LC50 | 3 | hours | 5500 | μg/L | [5 empty] | 16 US EPA AQUIRE (AQUatic toxicity Information REtrieval) |  | Marking,L.L., and T.D. Bills | Toxicity of Potassium Permanganate to Fish and its Effectiveness for Detoxifying Antimycin | Trans. Am. Fish. Soc.104(3): 579-583 | 1975 | 2017-03-15
魚類 | Oncorhynchus mykiss (Rainbow trout) | Mortality | LC50 | 1 | days | 1720 | μg/L | [5 empty] | 16 US EPA AQUIRE (AQUatic toxicity Information REtrieval) |  | Marking,L.L., and T.D. Bills | Toxicity of Potassium Permanganate to Fish and its Effectiveness for Detoxifying Antimycin | Trans. Am. Fish. Soc.104(3): 579-583 | 1975 | 2017-03-15
魚類 | Oncorhynchus mykiss (Rainbow trout) | Mortality | LC50 | 2 | days | 1860 | μg/L | [5 empty] | 16 US EPA AQUIRE (AQUatic toxicity Information REtrieval) |  | Waller,D.L., J.J. Rach, W.G. Cope, L.L. Marking, S.W. Fisher, and H. Dabrowska | Toxicity of Candidate Molluscicides to Zebra Mussels (Dreissena polymorpha) and Selected Nontarget Organisms | J. Great Lakes Res.19(4): 695-702 | 1993 | 2017-03-15
魚類 | Carassius auratus (Goldfish) | Mortality | LC50 | 3 | hours | 28800 | μg/L | [5 empty] | 16 US EPA AQUIRE (AQUatic toxicity Information REtrieval) |  | Marking,L.L., and T.D. Bills | Toxicity of Potassium Permanganate to Fish and its Effectiveness for Detoxifying Antimycin | Trans. Am. Fish. Soc.104(3): 579-583 | 1975 | 2017-03-15
魚類 | Carassius auratus (Goldfish) | Mortality | LC50 | 6 | hours | 11400 | μg/L | [5 empty] | 16 US EPA AQUIRE (AQUatic toxicity Information REtrieval) |  | Marking,L.L., and T.D. Bills | Toxicity of Potassium Permanganate to Fish and its Effectiveness for Detoxifying Antimycin | Trans. Am. Fish. Soc.104(3): 579-583 | 1975 | 2017-03-15
魚類 | Cyprinus carpio (Carp) |  |  |  |  | 1.2 | (mg Mn/L) | [5 empty] | 8 NITE 化学物質の初期リスク評価書 |  | Marking, L.L. and Bills, T.D. | Toxicity of potassium permanganate to fish and its effectiveness for detoxifying antimycin. | Trans. Am. Fish. Soc.104, 579-583. | 1975 | 2017-03-22
魚類 | Poecilia reticulata (Guppy) | mortality | LC100 | 96 | hours | 0.69 | mg/L |  |  | ○ |  |  | 12 ECHA Information on Registered Substances | 1 | study report |  |  | 2006 | 2017-02-08
魚類 | Poecilia reticulata (Guppy) | mortality | LC100 | 72 | hours | 0.69 | mg/L |  |  | ○ |  |  | 12 ECHA Information on Registered Substances | 1 | study report |  |  | 2006 | 2017-02-08
魚類 | Poecilia reticulata (Guppy) | mortality | LC100 | 48 | hours | 1.09 | mg/L |  |  | ○ |  |  | 12 ECHA Information on Registered Substances | 1 | study report |  |  | 2006 | 2017-02-08
魚類 | Poecilia reticulata (Guppy) | mortality | LC50 | 48 | hours | 0.7 | mg/L |  |  | ○ |  |  | 12 ECHA Information on Registered Substances | 1 | study report |  |  | 2006 | 2017-02-08
魚類 | Poecilia reticulata (Guppy) | mortality | LC50 | 24 | hours | 1.51 | mg/L |  |  | ○ |  |  | 12 ECHA Information on Registered Substances | 1 | study report |  |  | 2006 | 2017-02-08
魚類 | Poecilia reticulata (Guppy) | mortality | LC100 | 24 | hours | >1.67 | mg/L |  |  | ○ |  |  | 12 ECHA Information on Registered Substances | 1 | study report |  |  | 2006 | 2017-02-08
魚類 | Poecilia reticulata (Guppy) | mortality | LC50 | 72 | hours | 0.56 | mg/L |  |  | ○ |  |  | 12 ECHA Information on Registered Substances | 1 | study report |  |  | 2006 | 2017-02-08
魚類 | Poecilia reticulata (Guppy) | mortality | LC50 | 96 | hours | 0.47 | mg/L |  |  | ○ |  |  | 12 ECHA Information on Registered Substances | 1 | study report |  |  | 2006 | 2017-02-08
魚類 | Lepomis macrochirus (Bluegill) |  | LC50 | 96 | hours | 2.3 | mg/L | [5 empty] | 3 USEPA Pesticide Ecotoxicity Database |  | J. McCann |  |  | 1984 | 2017-03-01
魚類 | Lepomis macrochirus (Bluegill) |  | LC50 | 96 | hours | 2.7 | mg/L | [5 empty] | 3 USEPA Pesticide Ecotoxicity Database |  | J. McCann |  |  | 1985 | 2017-03-01
魚類 | Lepomis macrochirus (Bluegill) |  | LC50 | 96 | hours | 3.6 | mg/L | [5 empty] | 3 USEPA Pesticide Ecotoxicity Database |  | E. Zucker |  |  | 1984 | 2017-03-01
魚類 | Oncorhynchus mykiss (Rainbow trout) |  | LC50 | 96 | hours | >1.38 | mg/L | [5 empty] | 3 USEPA Pesticide Ecotoxicity Database |  | EEB Review |  |  | 1984 | 2017-03-01
魚類 | Oncorhynchus mykiss (Rainbow trout) |  | LC50 | 96 | hours | 0.363 | (mg Mn/L) | [5 empty] | 8 NITE 化学物質の初期リスク評価書 |  | Marking, L.L. and Bills, T.D. | Toxicity of potassium permanganate to fish and its effectiveness for detoxifying antimycin. | Trans. Am. Fish. Soc.104, 579-583. | 1975 | 2017-03-22
魚類 | Oncorhynchus mykiss (Rainbow trout) |  | LC50 | 96 | hours | 0.596 | (mg Mn/L) | [5 empty] | 8 NITE 化学物質の初期リスク評価書 |  | Marking, L.L. and Bills, T.D. | Toxicity of potassium permanganate to fish and its effectiveness for detoxifying antimycin. | Trans. Am. Fish. Soc.104, 579-583. | 1975 | 2017-03-22
魚類 | Oncorhynchus mykiss (Rainbow trout) |  | LC50 | 96 | hours | 4.8 | mg/L | [5 empty] | 15 WHO/IPCS CICAD |  | Davies PH, Brinkman SF | Acute and chronic toxicity of manganese to exposed and unexposed rainbow and brown trout. Fort Collins, CO, Colorado Division of Wildlife (Federal Aid Project #F-243R-1) [cited in Reimer, 1999]. |  | 1994 | 2017-03-22
魚類 | Oncorhynchus mykiss (Rainbow trout) |  | LC50 | 96 | hours | 0.609 | (mg Mn/L) | [5 empty] | 8 NITE 化学物質の初期リスク評価書 |  | Marking, L.L. and Bills, T.D. | Toxicity of potassium permanganate to fish and its effectiveness for detoxifying antimycin. | Trans. Am. Fish. Soc.104, 579-583. | 1975 | 2017-03-22
魚類 | Oncorhynchus mykiss (Rainbow trout) |  | LC50 | 96 | hours | 0.48 | (mg Mn/L) | [5 empty] | 8 NITE 化学物質の初期リスク評価書 |  | Marking, L.L. and Bills, T.D. | Toxicity of potassium permanganate to fish and its effectiveness for detoxifying antimycin. | Trans. Am. Fish. Soc.104, 579-583. | 1975 | 2017-03-22
魚類 | Lepomis macrochirus (Bluegill) |  | LC50 | 48 | hours | 1.36 | (mg Mn/L) | [5 empty] | 8 NITE 化学物質の初期リスク評価書 |  | Turnbull, H., Demann, J.G. and Weston, R.F. | Toxicity of various refinery materials to fresh water fish. | Ind. Eng. Chem. (U.S, EPA, 2004 から引用)46, 324-333. | 1954 | 2017-03-22
魚類 | Lepomis macrochirus (Bluegill) | Mortality |  | 2 | days | 1360 | μg/L | [5 empty] | 6 日本環境省 化学物質の環境リスク評価（生態リスク初期評価） | B | Turnbull, H., J.G. Demann, and R.F. Weston | Toxicity of Various Refinery Materials to Fresh Water Fish. | Ind.Eng.Chem. (U.S.EPA「AQUIRE」)46(2):324-333. | 1954 | 2017-03-22
魚類 | Oncorhynchus mykiss (Rainbow trout) | Mortality | LC50 | 2 | days | 647 | μg/L | [5 empty] | 6 日本環境省 化学物質の環境リスク評価（生態リスク初期評価） | B | Waller, D.L., J.J. Rach, W.G. Cope, L.L. Marking, S.W. Fisher, and H. Dabrowska | Toxicity of Candidate Molluscicides to Zebra Mussels (Dreissena polymorpha) and Selected Nontarget Organisms. | J.Gt.Lakes Res. (U.S.EPA「AQUIRE」)19(4):695-702. | 1993 | 2017-03-22
魚類 | Oncorhynchus mykiss (Rainbow trout) | Mortality | LC50 | 4 | days | 601 | μg/L | [5 empty] | 6 日本環境省 化学物質の環境リスク評価（生態リスク初期評価） | B | Marking, L.L., and T.D. Bills | Toxicity of Potassium Permanganate to Fish and its Effectiveness for Detoxifying Antimycin. | Trans.Am.Fish.Soc. (U.S.EPA「AQUIRE」)104(3):579-583. | 1975 | 2017-03-22
魚類 | Oncorhynchus mykiss (Rainbow trout) | Mortality | LC50 | 4 | days | 598 | μg/L | [5 empty] | 6 日本環境省 化学物質の環境リスク評価（生態リスク初期評価） | B | Marking, L.L., and T.D. Bills | Toxicity of Potassium Permanganate to Fish and its Effectiveness for Detoxifying Antimycin. | Trans.Am.Fish.Soc. (U.S.EPA「AQUIRE」)104(3):579-583. | 1975 | 2017-03-22
魚類 | Oncorhynchus mykiss (Rainbow trout) | Mortality | LC50 | 4 | days | 598 | μg/L | [5 empty] | 6 日本環境省 化学物質の環境リスク評価（生態リスク初期評価） | B | Marking, L.L., and T.D. Bills | Toxicity of Potassium Permanganate to Fish and its Effectiveness for Detoxifying Antimycin. | Trans.Am.Fish.Soc. (U.S.EPA「AQUIRE」)104(3):579-583. | 1975 | 2017-03-22
魚類 | Lepomis macrochirus (Bluegill) |  | LC50 | 96 | hours | 0.827 | (mg Mn/L) | [5 empty] | 8 NITE 化学物質の初期リスク評価書 |  | Marking, L.L. and Bills, T.D. | Toxicity of potassium permanganate to fish and its effectiveness for detoxifying antimycin. | Trans. Am. Fish. Soc.104, 579-583. | 1975 | 2017-03-22
魚類 | Oncorhynchus mykiss (Rainbow trout) |  | LC50 | 48 | hours | 1.86 | (mg Mn/L) | [5 empty] | 8 NITE 化学物質の初期リスク評価書 |  | Waller, D.L., Rach, J.J., Cope, W.G., Marking, L.L., Fisher, S.W. and Dabrowska, H. | Toxicity of candidate molluscicides to zebra mussels (Dreissena polymorpha) and selected nontarget organisms. | J. Gt. Lakes Res.19, 695-702. | 1993 | 2017-03-22
魚類 | Oncorhynchus mykiss (Rainbow trout) |  | LC50 | 96 | hours | 0.599 | (mg Mn/L) | [5 empty] | 8 NITE 化学物質の初期リスク評価書 |  | Marking, L.L. and Bills, T.D. | Toxicity of potassium permanganate to fish and its effectiveness for detoxifying antimycin. | Trans. Am. Fish. Soc.104, 579-583. | 1975 | 2017-03-22
魚類 | Cyprinus carpio (Carp) | Mortality | LC50 | 4 | days | 1200 | μg/L | [5 empty] | 6 日本環境省 化学物質の環境リスク評価（生態リスク初期評価） | B | Marking, L.L., and T.D. Bills | Toxicity of Potassium Permanganate to Fish and its Effectiveness for Detoxifying Antimycin. | Trans.Am.Fish.Soc. (U.S.EPA「AQUIRE」)104(3):579-583. | 1975 | 2017-03-22
魚類 | Oncorhynchus mykiss (Rainbow trout) | Mortality | LC50 | 4 | days | 480 | μg/L | [5 empty] | 6 日本環境省 化学物質の環境リスク評価（生態リスク初期評価） | B | Marking, L.L., and T.D. Bills | Toxicity of Potassium Permanganate to Fish and its Effectiveness for Detoxifying Antimycin. | Trans.Am.Fish.Soc. (U.S.EPA「AQUIRE」)104(3):579-583. | 1975 | 2017-03-22
魚類 | Oncorhynchus mykiss (Rainbow trout) | Mortality | LC50 | 4 | days | 344 | μg/L | [5 empty] | 6 日本環境省 化学物質の環境リスク評価（生態リスク初期評価） | B | Marking, L.L., and T.D. Bills | Toxicity of Potassium Permanganate to Fish and its Effectiveness for Detoxifying Antimycin. | Trans.Am.Fish.Soc. (U.S.EPA「AQUIRE」)104(3):579-583. | 1975 | 2017-03-22
魚類 | Carassius auratus (Goldfish) | Mortality | LC50 | 4 | days | 1250 | μg/L | [5 empty] | 6 日本環境省 化学物質の環境リスク評価（生態リスク初期評価） | B | Marking, L.L., and T.D. Bills | Toxicity of Potassium Permanganate to Fish and its Effectiveness for Detoxifying Antimycin. | Trans.Am.Fish.Soc. (U.S.EPA「AQUIRE」)104(3):579-583. | 1975 | 2017-03-22
魚類 | Oncorhynchus mykiss (Rainbow trout) | Mortality | LC50 | 4 | days | 424 | μg/L | [5 empty] | 6 日本環境省 化学物質の環境リスク評価（生態リスク初期評価） | B | Marking, L.L., and V.K. Dawson | Method for Assessment of Toxicity or Efficacy of Mixtures of Chemicals. | Invest.Fish Control No.67, Fish Wildl.Serv., Bur.Sport Fish.Wildl., U.S.D.I., Washington, D.C. :8 p. (U.S.EPA「AQUIRE」) | 1975 | 2017-03-22
魚類 | Oncorhynchus mykiss (Rainbow trout) | Mortality | LC50 | 28 | days | 2910 | μg/L | [5 empty] | 6 日本環境省 化学物質の環境リスク評価（生態リスク初期評価） | A | Birge, W.J. | Aquatic Toxicology of Trace Elements of Coal and Fly Ash. | In: J.H.Thorp and J.W.Gibbons (Eds.), Dep.Energy Symp.Ser., Energy and Environmental Stress in Aquatic Systems, Augusta, GA 48:219-240. (U.S.EPA「AQUIRE」) | 1978 | 2017-03-22
魚類 | Cyprinus carpio (Carp) | Mortality | LC50 | 4 | days | 1060 | μg/L | [5 empty] | 6 日本環境省 化学物質の環境リスク評価（生態リスク初期評価） | B | Das, B.K., and A. Kaviraj | Individual and Interactive Lethal Toxicity of Cadmium, Potassium Permanganate and Cobalt Chloride to Fish, Worm and Plankton. | Geobios (U.S.EPA「AQUIRE」)21(4):223-227. | 1994 | 2017-03-22
魚類 | Carassius auratus (Goldfish) | Mortality | LC50 | 7 | days | 8220 | μg/L | [5 empty] | 6 日本環境省 化学物質の環境リスク評価（生態リスク初期評価） | A | Birge, W.J. | Aquatic Toxicology of Trace Elements of Coal and Fly Ash. | In: J.H.Thorp and J.W.Gibbons (Eds.), Dep.Energy Symp.Ser., Energy and Environmental Stress in Aquatic Systems, Augusta, GA 48:219-240. (U.S.EPA「AQUIRE」) | 1978 | 2017-03-22
魚類 | Oncorhynchus mykiss (Rainbow trout) | Mortality | LC50 | 4 | days | 306 | μg/L | [5 empty] | 6 日本環境省 化学物質の環境リスク評価（生態リスク初期評価） | B | Marking, L.L., and T.D. Bills | Toxicity of Potassium Permanganate to Fish and its Effectiveness for Detoxifying Antimycin. | Trans.Am.Fish.Soc. (U.S.EPA「AQUIRE」)104(3):579-583. | 1975 | 2017-03-22
魚類 | Lepomis macrochirus (Bluegill) | Mortality | LC50 | 4 | days | 827 | μg/L | [5 empty] | 6 日本環境省 化学物質の環境リスク評価（生態リスク初期評価） | B | Marking, L.L., and T.D. Bills | Toxicity of Potassium Permanganate to Fish and its Effectiveness for Detoxifying Antimycin. | Trans.Am.Fish.Soc. (U.S.EPA「AQUIRE」)104(3):579-583. | 1975 | 2017-03-22
魚類 | Cyprinus carpio (Carp) |  | LC50 | 96 | hours | 1.06 | (mg Mn/L) | [5 empty] | 8 NITE 化学物質の初期リスク評価書 |  | Das, B.K. and Kaviraj, A. | Individual and interactive lethal toxicity of cadmium, potassium permanganate and cobalt chloride to fish. | Worm and Plankton Geobios.21, 223-227. | 1994 | 2017-03-22
魚類 | Carassius auratus (Goldfish) |  | LC50 | 96 | hours | 1.25 | (mg Mn/L) | [5 empty] | 8 NITE 化学物質の初期リスク評価書 |  | Marking, L.L. and Bills, T.D. | Toxicity of potassium permanganate to fish and its effectiveness for detoxifying antimycin. | Trans. Am. Fish. Soc.104, 579-583. | 1975 | 2017-03-22
魚類 | Poecilia reticulata (Guppy) | mortality | NOEC | 48 | hours | 0.35 | mg/L |  |  | ○ |  |  | 12 ECHA Information on Registered Substances | 1 | study report |  |  | 2006 | 2017-02-08
魚類 | Poecilia reticulata (Guppy) | mortality | NOEC | 24 | hours | 0.35 | mg/L |  |  | ○ |  |  | 12 ECHA Information on Registered Substances | 1 | study report |  |  | 2006 | 2017-02-08
魚類 | Poecilia reticulata (Guppy) | mortality | NOEC | 96 | hours | 0.35 | mg/L |  |  | ○ |  |  | 12 ECHA Information on Registered Substances | 1 | study report |  |  | 2006 | 2017-02-08
魚類 | Poecilia reticulata (Guppy) | mortality | NOEC | 72 | hours | 0.35 | mg/L |  |  | ○ |  |  | 12 ECHA Information on Registered Substances | 1 | study report |  |  | 2006 | 2017-02-08
魚類 | Lepomis macrochirus (Bluegill) |  | NOEL | 96 | hours | 1.8 | mg/L | [5 empty] | 3 USEPA Pesticide Ecotoxicity Database |  | E. Zucker |  |  | 1984 | 2017-03-01
魚類 | Oncorhynchus mykiss (Rainbow trout) |  | LC50 | 28 | days | 2.9 | mg/L | [5 empty] | 15 WHO/IPCS CICAD |  | Birge WJ | Aquatic toxicology of trace elements of coal and fly ash. | Thorp JH, Gibbons JW, eds. Energy and environmental stress in aquatic systems. Augusta, GA, US Department of Energy,219–240 | 1978 | 2017-03-22
魚類 | Carassius auratus (Goldfish) |  | LC50 | 7 | days | 8.2 | mg/L | [5 empty] | 15 WHO/IPCS CICAD |  | Birge WJ | Aquatic toxicology of trace elements of coal and fly ash. | Thorp JH, Gibbons JW, eds. Energy and environmental stress in aquatic systems. Augusta, GA, US Department of Energy,219–240 | 1978 | 2017-03-22