## 91203
化学物質有害性情報データベース 物質情報
CAS番号 CAS RN |  | 91203
官報公示整理番号 METI No. |  | 3-3873
物質名 test material |  | ナフタレン/Naphthalene
水溶解度 water solubility
Log Kow |  | 3.3 (実測値 measured)
備考 remarks
【注意事項】
* 化学物質有害性情報データベース情報更新日が2019年9月以前はRead-acrossデータでも○としていないので、毒性値の取り扱いには注意が必要である。
生物種 | 学名 | 影響内容 | エンドポイント | 暴露期間（値） | 暴露期間（単位） | 毒性値 | 毒性値(単位) | Read-across * | QSAR | GLP | 設定濃度 | 実測濃度 | 情報源 | 情報源による信頼性評価 | 原著 original work |  |  |  | 情報更新日
[15 empty] | 著者 | タイトル | 記載誌 | 発行年
subject type | scientific name | effect | endpoint | exposure duration value | exposure duration unit | toxicity value | toxicity unit | Read-across | QSAR | GLP | nominal concentration | measured concentration | original_work_type | original_work_reliability_rank | author | title | referenced journal | publication year | Information update date
藻類 | Scenedesmus subspicatus | Population | EC10 | 7 | days | 7270 | μg/L | [5 empty] | 16 US EPA AQUIRE (AQUatic toxicity Information REtrieval) |  | Djomo,J.E., A. Dauta, V. Ferrier, J.F. Narbonne, A. Monkiedje, T. Njine, and P. Garrigues | Toxic Effects of Some Major Polyaromatic Hydrocarbons Found in Crude Oil and Aquatic Sediments on Scenedesmus subspicatus | Water Res.38(7): 1817-1821 | 2004 | 2016-03-25
藻類 | Anabaena flos-aquae | Physiology |  | 2 | hours | 16157 | g/L | [5 empty] | 16 US EPA AQUIRE (AQUatic toxicity Information REtrieval) |  | Bastian,M.V., and D.W. Toetz | Effect of Polynuclear Hydrocarbons on Algal Nitrogen Fixation (Acetylene Reduction) | Bull. Environ. Contam. Toxicol.35(2): 258-265 | 1985 | 2016-03-25
藻類 | Pseudokirchneriella subcapitata | Physiology | EC50 | 4 | hours | 2960 | μg/L | [5 empty] | 16 US EPA AQUIRE (AQUatic toxicity Information REtrieval) |  | Millemann,R.E., W.J. Birge, J.A. Black, R.M. Cushman, K.L. Daniels, P.J. Franco, J.M. Giddings, J.F. McCarthy, and A.J. | Comparative Acute Toxicity to Aquatic Organisms of Components of Coal-Derived Synthetic Fuels | Trans. Am. Fish. Soc.113(1): 74-85 | 1984 | 2016-03-25
藻類 | Pseudokirchneriella subcapitata | Population |  |  |  | 10000000 | μg/L | [5 empty] | 16 US EPA AQUIRE (AQUatic toxicity Information REtrieval) |  | Hsieh,Y.P., M.B. Tomson, and C.H. Ward | Toxicity of Water-Soluble Extracts of No. 2 Fuel Oil to the Freshwater Alga Selenastrum capricornutum | Dev. Ind. Microbiol.21:401-409 | 1980 | 2016-03-25
藻類 | Scenedesmus subspicatus | Population | EC50 | 7 | days | 68210 | μg/L | [5 empty] | 16 US EPA AQUIRE (AQUatic toxicity Information REtrieval) |  | Djomo,J.E., A. Dauta, V. Ferrier, J.F. Narbonne, A. Monkiedje, T. Njine, and P. Garrigues | Toxic Effects of Some Major Polyaromatic Hydrocarbons Found in Crude Oil and Aquatic Sediments on Scenedesmus subspicatus | Water Res.38(7): 1817-1821 | 2004 | 2016-03-25
藻類 | Scenedesmus subspicatus | Population | NOEC | 7 | days | 4150 | μg/L | [5 empty] | 16 US EPA AQUIRE (AQUatic toxicity Information REtrieval) |  | Djomo,J.E., A. Dauta, V. Ferrier, J.F. Narbonne, A. Monkiedje, T. Njine, and P. Garrigues | Toxic Effects of Some Major Polyaromatic Hydrocarbons Found in Crude Oil and Aquatic Sediments on Scenedesmus subspicatus | Water Res.38(7): 1817-1821 | 2004 | 2016-03-25
藻類 | Pseudokirchneriella subcapitata | Physiology | EC20 | 4 | hours | 5700 | μg/L | [5 empty] | 16 US EPA AQUIRE (AQUatic toxicity Information REtrieval) |  | Giddings,J.M. | Four-Hour Algal Bioassays for Assessing the Toxicity of Coal-Derived Materials | In: Dept.Energy 2nd Symp.on Process Measurements for Environmental Assessment, Feb.25, 1980, Atlanta, GA:13 p. | 1980 | 2016-03-25
藻類 | Chlorella vulgaris | Growth | EC50 | 1 | days | 33000 | μg/L | [5 empty] | 16 US EPA AQUIRE (AQUatic toxicity Information REtrieval) |  | Kauss,P.B., and T.C. Hutchinson | The Effects of Water-Soluble Petroleum Components on the Growth of Chlorella vulgaris Beijerinck | Environ. Pollut.9(3): 157-174 | 1975 | 2016-03-25
藻類 | Anabaena flos-aquae | Population |  | 14 | days | 14851 | μg/L | [5 empty] | 16 US EPA AQUIRE (AQUatic toxicity Information REtrieval) |  | Bastian,M.V., and D.W. Toetz | Effect of Eight Polynuclear Hydrocarbons on Growth of Anabaena flos-aquae | Bull. Environ. Contam. Toxicol.29(5): 531-538 | 1982 | 2016-03-25
藻類 | Anabaena flos-aquae | Physiology |  | 2 | hours | 48782 | g/L | [5 empty] | 16 US EPA AQUIRE (AQUatic toxicity Information REtrieval) |  | Bastian,M.V., and D.W. Toetz | Effect of Polynuclear Hydrocarbons on Algal Nitrogen Fixation (Acetylene Reduction) | Bull. Environ. Contam. Toxicol.35(2): 258-265 | 1985 | 2016-03-25
藻類 | Pseudokirchneriella subcapitata | Physiology |  | 4 | hours | 1～100 | [6 empty] | 16 US EPA AQUIRE (AQUatic toxicity Information REtrieval) |  | Giddings,J.M. | Acute Toxicity to Selenastrum capricornutum of Aromatic Compounds from Coal Conversion | Bull. Environ. Contam. Toxicol.23(3): 360-364 | 1979 | 2016-03-25
藻類 | Chlorella vulgaris | Population |  | 1 | days | 3000 | μg/L | [5 empty] | 16 US EPA AQUIRE (AQUatic toxicity Information REtrieval) |  | Kauss,P., T.C. Hutchinson, C. Soto, J. Hellebust, and M. Griffiths | The Toxicity of Crude Oil and its Components to Freshwater Algae | Int. Oil Spill Conf. Proc.1973(1): 703-714 | 1973 | 2016-03-25
藻類 | Chlorella vulgaris | Physiology | EC50 | 3 | hours | 150 | (mmol/m3) | [5 empty] | 16 US EPA AQUIRE (AQUatic toxicity Information REtrieval) |  | Hutchinson,T.C., J.A. Hellebust, D. Tam, D. Mackay, R.A. Mascarenhas, and W.Y. Shiu | The Correlation of the Toxicity to Algae of Hydrocarbons and Halogenated Hydrocarbons with Their Physical-Chemical Properties | Environ. Sci. Res.16:577-586 | 1980 | 2016-03-25
藻類 | Anabaena flos-aquae | Physiology |  | 2 | hours | 16157 | g/L | [5 empty] | 16 US EPA AQUIRE (AQUatic toxicity Information REtrieval) |  | Bastian,M.V., and D.W. Toetz | Effect of Polynuclear Hydrocarbons on Algal Nitrogen Fixation (Acetylene Reduction) | Bull. Environ. Contam. Toxicol.35(2): 258-265 | 1985 | 2016-03-25
藻類 | Pseudokirchneriella subcapitata | Growth | EC50 | 14 | days | 25000 | μg/L | [5 empty] | 16 US EPA AQUIRE (AQUatic toxicity Information REtrieval) |  | Gaur,J.P. | Toxicity of Some Oil Constituents to Selenastrum capricornutum | Acta Hydrochim. Hydrobiol.16(6): 617-620 | 1988 | 2016-03-25
藻類 | Scenedesmus subspicatus | Cellular Effects | EC3 | 7 | days | >20000 | μg/L | [5 empty] | 16 US EPA AQUIRE (AQUatic toxicity Information REtrieval) |  | Trenel,J., and R. Kuhn | Bewertung Wassergefahrdender Stoffe im Hinblick auf Lagerung, Umschlag und Transport | Umweltforschungsplan des Bundesministers des Innern: | 1982 | 2016-03-25
甲殻類 | Daphnia magna | Mortality | NOEC | 2 | days | 600 | μg/L | [5 empty] | 16 US EPA AQUIRE (AQUatic toxicity Information REtrieval) |  | LeBlanc,G.A. | Acute Toxicity of Priority Pollutants to Water Flea (Daphnia magna) | Bull. Environ. Contam. Toxicol.24(5): 684-691 | 1980 | 2016-03-25
甲殻類 | Daphnia magna | Mortality | NOEC | 2 | days | 1000 | μg/L | [5 empty] | 16 US EPA AQUIRE (AQUatic toxicity Information REtrieval) |  | Brausch,J.M., and P.N. Smith | Development of Resistance to Cyfluthrin and Naphthalene Among Daphnia magna | Ecotoxicology18(5): 600-609 | 2009 | 2016-03-25
甲殻類 | Daphnia magna | Mortality | NOEC | 2 | days | 1000 | μg/L | [5 empty] | 16 US EPA AQUIRE (AQUatic toxicity Information REtrieval) |  | Brausch,J.M., and P.N. Smith | Development of Resistance to Cyfluthrin and Naphthalene Among Daphnia magna | Ecotoxicology18(5): 600-609 | 2009 | 2016-03-25
甲殻類 | Daphnia magna | Mortality | NOEC | 2 | days | 1000 | μg/L | [5 empty] | 16 US EPA AQUIRE (AQUatic toxicity Information REtrieval) |  | Brausch,J.M., and P.N. Smith | Development of Resistance to Cyfluthrin and Naphthalene Among Daphnia magna | Ecotoxicology18(5): 600-609 | 2009 | 2016-03-25
甲殻類 | Daphnia magna | Mortality | NOEC | 2 | days | 1000 | μg/L | [5 empty] | 16 US EPA AQUIRE (AQUatic toxicity Information REtrieval) |  | Brausch,J.M., and P.N. Smith | Development of Resistance to Cyfluthrin and Naphthalene Among Daphnia magna | Ecotoxicology18(5): 600-609 | 2009 | 2016-03-25
甲殻類 | Daphnia magna | Mortality | NOEC | 2 | days | 1000 | μg/L | [5 empty] | 16 US EPA AQUIRE (AQUatic toxicity Information REtrieval) |  | Brausch,J.M., and P.N. Smith | Development of Resistance to Cyfluthrin and Naphthalene Among Daphnia magna | Ecotoxicology18(5): 600-609 | 2009 | 2016-03-25
甲殻類 | Daphnia magna | Mortality | NOEC | 2 | days | 1000 | μg/L | [5 empty] | 16 US EPA AQUIRE (AQUatic toxicity Information REtrieval) |  | Brausch,J.M., and P.N. Smith | Development of Resistance to Cyfluthrin and Naphthalene Among Daphnia magna | Ecotoxicology18(5): 600-609 | 2009 | 2016-03-25
甲殻類 | Daphnia magna | Mortality | NOEC | 2 | days | 1000 | μg/L | [5 empty] | 16 US EPA AQUIRE (AQUatic toxicity Information REtrieval) |  | Brausch,J.M., and P.N. Smith | Development of Resistance to Cyfluthrin and Naphthalene Among Daphnia magna | Ecotoxicology18(5): 600-609 | 2009 | 2016-03-25
甲殻類 | Daphnia magna | Mortality | LOEC | 2 | days | 5000 | μg/L | [5 empty] | 16 US EPA AQUIRE (AQUatic toxicity Information REtrieval) |  | Brausch,J.M., and P.N. Smith | Development of Resistance to Cyfluthrin and Naphthalene Among Daphnia magna | Ecotoxicology18(5): 600-609 | 2009 | 2016-03-25
甲殻類 | Daphnia magna | Mortality | NOEC | 2 | days | 1000 | μg/L | [5 empty] | 16 US EPA AQUIRE (AQUatic toxicity Information REtrieval) |  | Brausch,J.M., and P.N. Smith | Development of Resistance to Cyfluthrin and Naphthalene Among Daphnia magna | Ecotoxicology18(5): 600-609 | 2009 | 2016-03-25
甲殻類 | Daphnia magna | Mortality | NOEC | 2 | days | 1000 | μg/L | [5 empty] | 16 US EPA AQUIRE (AQUatic toxicity Information REtrieval) |  | Brausch,J.M., and P.N. Smith | Development of Resistance to Cyfluthrin and Naphthalene Among Daphnia magna | Ecotoxicology18(5): 600-609 | 2009 | 2016-03-25
甲殻類 | Daphnia magna | Mortality | NOEC | 2 | days | 1000 | μg/L | [5 empty] | 16 US EPA AQUIRE (AQUatic toxicity Information REtrieval) |  | Brausch,J.M., and P.N. Smith | Development of Resistance to Cyfluthrin and Naphthalene Among Daphnia magna | Ecotoxicology18(5): 600-609 | 2009 | 2016-03-25
甲殻類 | Daphnia magna | Mortality | NOEC | 2 | days | 1000 | μg/L | [5 empty] | 16 US EPA AQUIRE (AQUatic toxicity Information REtrieval) |  | Brausch,J.M., and P.N. Smith | Development of Resistance to Cyfluthrin and Naphthalene Among Daphnia magna | Ecotoxicology18(5): 600-609 | 2009 | 2016-03-25
甲殻類 | Daphnia magna | Mortality | NOEC | 2 | days | 1000 | μg/L | [5 empty] | 16 US EPA AQUIRE (AQUatic toxicity Information REtrieval) |  | Brausch,J.M., and P.N. Smith | Development of Resistance to Cyfluthrin and Naphthalene Among Daphnia magna | Ecotoxicology18(5): 600-609 | 2009 | 2016-03-25
甲殻類 | Daphnia magna | Mortality | NOEC | 2 | days | 1000 | μg/L | [5 empty] | 16 US EPA AQUIRE (AQUatic toxicity Information REtrieval) |  | Brausch,J.M., and P.N. Smith | Development of Resistance to Cyfluthrin and Naphthalene Among Daphnia magna | Ecotoxicology18(5): 600-609 | 2009 | 2016-03-25
甲殻類 | Daphnia magna | Mortality | LOEC | 2 | days | 5000 | μg/L | [5 empty] | 16 US EPA AQUIRE (AQUatic toxicity Information REtrieval) |  | Brausch,J.M., and P.N. Smith | Development of Resistance to Cyfluthrin and Naphthalene Among Daphnia magna | Ecotoxicology18(5): 600-609 | 2009 | 2016-03-25
甲殻類 | Daphnia magna | Mortality | NOEC | 2 | days | 1000 | μg/L | [5 empty] | 16 US EPA AQUIRE (AQUatic toxicity Information REtrieval) |  | Brausch,J.M., and P.N. Smith | Development of Resistance to Cyfluthrin and Naphthalene Among Daphnia magna | Ecotoxicology18(5): 600-609 | 2009 | 2016-03-25
甲殻類 | Daphnia magna | Mortality | LOEC | 2 | days | 5000 | μg/L | [5 empty] | 16 US EPA AQUIRE (AQUatic toxicity Information REtrieval) |  | Brausch,J.M., and P.N. Smith | Development of Resistance to Cyfluthrin and Naphthalene Among Daphnia magna | Ecotoxicology18(5): 600-609 | 2009 | 2016-03-25
甲殻類 | Daphnia magna | Mortality | NOEC | 2 | days | 1000 | μg/L | [5 empty] | 16 US EPA AQUIRE (AQUatic toxicity Information REtrieval) |  | Brausch,J.M., and P.N. Smith | Development of Resistance to Cyfluthrin and Naphthalene Among Daphnia magna | Ecotoxicology18(5): 600-609 | 2009 | 2016-03-25
甲殻類 | Daphnia magna | Mortality | LOEC | 2 | days | 5000 | μg/L | [5 empty] | 16 US EPA AQUIRE (AQUatic toxicity Information REtrieval) |  | Brausch,J.M., and P.N. Smith | Development of Resistance to Cyfluthrin and Naphthalene Among Daphnia magna | Ecotoxicology18(5): 600-609 | 2009 | 2016-03-25
甲殻類 | Daphnia magna | Mortality | NOEC | 2 | days | 1000 | μg/L | [5 empty] | 16 US EPA AQUIRE (AQUatic toxicity Information REtrieval) |  | Brausch,J.M., and P.N. Smith | Development of Resistance to Cyfluthrin and Naphthalene Among Daphnia magna | Ecotoxicology18(5): 600-609 | 2009 | 2016-03-25
甲殻類 | Daphnia magna | Mortality |  | 1 | days | 5150 | μg/L | [5 empty] | 16 US EPA AQUIRE (AQUatic toxicity Information REtrieval) |  | BioDynamics Inc. | Acute Toxicity of Naphthalene to Daphnia in a Flow-Through System | EPA/OTS Doc.#86-870000911:20 p. | 1987 | 2016-03-25
甲殻類 | Daphnia magna | Mortality |  | 1 | days | 5150 | μg/L | [5 empty] | 16 US EPA AQUIRE (AQUatic toxicity Information REtrieval) |  | BioDynamics Inc. | Acute Toxicity of Naphthalene to Daphnia in a Flow-Through System | EPA/OTS Doc.#86-870000911:20 p. | 1987 | 2016-03-25
甲殻類 | Daphnia magna | Mortality | LOEC | 2 | days | 5000 | μg/L | [5 empty] | 16 US EPA AQUIRE (AQUatic toxicity Information REtrieval) |  | Brausch,J.M., and P.N. Smith | Development of Resistance to Cyfluthrin and Naphthalene Among Daphnia magna | Ecotoxicology18(5): 600-609 | 2009 | 2016-03-25
甲殻類 | Daphnia magna | Mortality |  | 2 | days | 10000 | μg/L | [5 empty] | 16 US EPA AQUIRE (AQUatic toxicity Information REtrieval) |  | Dow Chemical Co. | Evaluation of Crude Naphthalene in the Aquatic Environment | EPA/OTS Doc.#86-870002087:9 p. | 1987 | 2016-03-25
甲殻類 | Daphnia magna | Mortality |  | 2 | days | 740 | μg/L | [5 empty] | 16 US EPA AQUIRE (AQUatic toxicity Information REtrieval) |  | BioDynamics Inc. | Acute Toxicity of Naphthalene to Daphnia in a Flow-Through System | EPA/OTS Doc.#86-870000911:20 p. | 1987 | 2016-03-25
甲殻類 | Daphnia magna | Mortality |  | 2 | days | 740 | μg/L | [5 empty] | 16 US EPA AQUIRE (AQUatic toxicity Information REtrieval) |  | BioDynamics Inc. | Acute Toxicity of Naphthalene to Daphnia in a Flow-Through System | EPA/OTS Doc.#86-870000911:20 p. | 1987 | 2016-03-25
甲殻類 | Daphnia magna | Cellular Effects |  | 3 | days | 2500 | μg/L | [5 empty] | 16 US EPA AQUIRE (AQUatic toxicity Information REtrieval) |  | Hannas,B.R., Y.H. Wang, S. Thomson, G. Kwon, H. Li, and G.A. LeBlanc | Regulation and Dysregulation of Vitellogenin mRNA Accumulation in Daphnids (Daphnia magna) | Aquat. Toxicol.101(2): 351-357 | 2011 | 2016-03-25
甲殻類 | Daphnia magna | Biochemical |  | 1 | days | 5000 | μg/L | [5 empty] | 16 US EPA AQUIRE (AQUatic toxicity Information REtrieval) |  | Crider,J.Y., J. Wilhm, and H.J. Harmon | Effects of Naphthalene on the Hemoglobin Concentration and Oxygen Uptake of Daphnia magna | Bull. Environ. Contam. Toxicol.28:52-57 | 1982 | 2016-03-25
甲殻類 | Daphnia magna | Physiology |  | 1 | days | 8000 | μg/L | [5 empty] | 16 US EPA AQUIRE (AQUatic toxicity Information REtrieval) |  | Crider,J.Y., J. Wilhm, and H.J. Harmon | Effects of Naphthalene on the Hemoglobin Concentration and Oxygen Uptake of Daphnia magna | Bull. Environ. Contam. Toxicol.28:52-57 | 1982 | 2016-03-25
甲殻類 | Daphnia magna | Mortality | LC50 | 2 | days | >6000～<8000 | [6 empty] | 16 US EPA AQUIRE (AQUatic toxicity Information REtrieval) |  | Brausch,J.M., and P.N. Smith | Development of Resistance to Cyfluthrin and Naphthalene Among Daphnia magna | Ecotoxicology18(5): 600-609 | 2009 | 2016-03-25
甲殻類 | Daphnia magna | Mortality |  | 2 | days | 100000 | μg/L | [5 empty] | 16 US EPA AQUIRE (AQUatic toxicity Information REtrieval) |  | Epsey Huston and Associates Inc. | Bioassay Testing of Sample 5601-56-1 in Fresh Water with Theleopomis macrochirus and Daphnia magna | EPA/OTS Doc.#86-870000557:22 p. | 2000 | 2016-03-25
甲殻類 | Daphnia magna | Mortality |  | 2 | days | 32000 | μg/L | [5 empty] | 16 US EPA AQUIRE (AQUatic toxicity Information REtrieval) |  | Dow Chemical Co. | Evaluation of Crude Naphthalene in the Aquatic Environment | EPA/OTS Doc.#86-870002087:9 p. | 1987 | 2016-03-25
甲殻類 | Daphnia magna | Mortality | NOEC | 2 | days | 1000 | μg/L | [5 empty] | 16 US EPA AQUIRE (AQUatic toxicity Information REtrieval) |  | Brausch,J.M., and P.N. Smith | Development of Resistance to Cyfluthrin and Naphthalene Among Daphnia magna | Ecotoxicology18(5): 600-609 | 2009 | 2016-03-25
甲殻類 | Daphnia magna | Physiology | NOEL | 2 | days | 480 | μg/L | [5 empty] | 16 US EPA AQUIRE (AQUatic toxicity Information REtrieval) |  | U.S. Environmental Protection Agency | Pesticide Ecotoxicity Database (Formerly: Environmental Effects Database (EEDB)) | Environmental Fate and Effects Division, U.S.EPA, Washington, D.C.: | 1992 | 2016-03-25
甲殻類 | Daphnia magna | Mortality | NOEC | 2 | days | 1000 | μg/L | [5 empty] | 16 US EPA AQUIRE (AQUatic toxicity Information REtrieval) |  | Brausch,J.M., and P.N. Smith | Development of Resistance to Cyfluthrin and Naphthalene Among Daphnia magna | Ecotoxicology18(5): 600-609 | 2009 | 2016-03-25
甲殻類 | Daphnia magna | Mortality | NOEC | 2 | days | 1000 | μg/L | [5 empty] | 16 US EPA AQUIRE (AQUatic toxicity Information REtrieval) |  | Brausch,J.M., and P.N. Smith | Development of Resistance to Cyfluthrin and Naphthalene Among Daphnia magna | Ecotoxicology18(5): 600-609 | 2009 | 2016-03-25
甲殻類 | Daphnia magna | Mortality | NOEC | 2 | days | 1000 | μg/L | [5 empty] | 16 US EPA AQUIRE (AQUatic toxicity Information REtrieval) |  | Brausch,J.M., and P.N. Smith | Development of Resistance to Cyfluthrin and Naphthalene Among Daphnia magna | Ecotoxicology18(5): 600-609 | 2009 | 2016-03-25
甲殻類 | Daphnia magna | Mortality | NOEC | 2 | days | 1000 | μg/L | [5 empty] | 16 US EPA AQUIRE (AQUatic toxicity Information REtrieval) |  | Brausch,J.M., and P.N. Smith | Development of Resistance to Cyfluthrin and Naphthalene Among Daphnia magna | Ecotoxicology18(5): 600-609 | 2009 | 2016-03-25
甲殻類 | Daphnia magna | Mortality | NOEC | 2 | days | 1000 | μg/L | [5 empty] | 16 US EPA AQUIRE (AQUatic toxicity Information REtrieval) |  | Brausch,J.M., and P.N. Smith | Development of Resistance to Cyfluthrin and Naphthalene Among Daphnia magna | Ecotoxicology18(5): 600-609 | 2009 | 2016-03-25
甲殻類 | Daphnia magna | Mortality | NOEC | 2 | days | 1000 | μg/L | [5 empty] | 16 US EPA AQUIRE (AQUatic toxicity Information REtrieval) |  | Brausch,J.M., and P.N. Smith | Development of Resistance to Cyfluthrin and Naphthalene Among Daphnia magna | Ecotoxicology18(5): 600-609 | 2009 | 2016-03-25
甲殻類 | Daphnia magna | Mortality | NOEC | 2 | days | 1000 | μg/L | [5 empty] | 16 US EPA AQUIRE (AQUatic toxicity Information REtrieval) |  | Brausch,J.M., and P.N. Smith | Development of Resistance to Cyfluthrin and Naphthalene Among Daphnia magna | Ecotoxicology18(5): 600-609 | 2009 | 2016-03-25
甲殻類 | Daphnia magna | Mortality | NOEC | 2 | days | 1000 | μg/L | [5 empty] | 16 US EPA AQUIRE (AQUatic toxicity Information REtrieval) |  | Brausch,J.M., and P.N. Smith | Development of Resistance to Cyfluthrin and Naphthalene Among Daphnia magna | Ecotoxicology18(5): 600-609 | 2009 | 2016-03-25
甲殻類 | Daphnia magna | Mortality |  | 2 | days | 32000 | μg/L | [5 empty] | 16 US EPA AQUIRE (AQUatic toxicity Information REtrieval) |  | Epsey Huston and Associates Inc. | Bioassay Testing of Sample 5601-56-1 in Fresh Water with Theleopomis macrochirus and Daphnia magna | EPA/OTS Doc.#86-870000557:22 p. | 2000 | 2016-03-25
甲殻類 | Daphnia magna | Physiology | EC50 | 2 | days | 1600 | μg/L | [5 empty] | 16 US EPA AQUIRE (AQUatic toxicity Information REtrieval) |  | U.S. Environmental Protection Agency | Pesticide Ecotoxicity Database (Formerly: Environmental Effects Database (EEDB)) | Environmental Fate and Effects Division, U.S.EPA, Washington, D.C.: | 1992 | 2016-03-25
甲殻類 | Daphnia magna | Mortality | LC50 | 2 | days | 3400 | μg/L | [5 empty] | 16 US EPA AQUIRE (AQUatic toxicity Information REtrieval) |  | Crider,J.Y., J. Wilhm, and H.J. Harmon | Effects of Naphthalene on the Hemoglobin Concentration and Oxygen Uptake of Daphnia magna | Bull. Environ. Contam. Toxicol.28:52-57 | 1982 | 2016-03-25
甲殻類 | Daphnia magna | Mortality | LC50 | 1 | days | 13200 | μg/L | [5 empty] | 16 US EPA AQUIRE (AQUatic toxicity Information REtrieval) |  | Crider,J.Y., J. Wilhm, and H.J. Harmon | Effects of Naphthalene on the Hemoglobin Concentration and Oxygen Uptake of Daphnia magna | Bull. Environ. Contam. Toxicol.28:52-57 | 1982 | 2016-03-25
甲殻類 | Daphnia magna | Mortality | LC50 | 2 | days | 17400 | μg/L | [5 empty] | 16 US EPA AQUIRE (AQUatic toxicity Information REtrieval) |  | Dow Chemical Co. | Evaluation of Crude Naphthalene in the Aquatic Environment | EPA/OTS Doc.#86-870002087:9 p. | 1987 | 2016-03-25
甲殻類 | Daphnia magna | Mortality | LC50 | 2 | days | 22600 | μg/L | [5 empty] | 16 US EPA AQUIRE (AQUatic toxicity Information REtrieval) |  | Eastmond,D.A., G.M. Booth, and M.L. Lee | Toxicity, Accumulation, and Elimination of Polycyclic Aromatic Sulfur Heterocycles in Daphnia magna | Arch. Environ. Contam. Toxicol.13(1): 105-111 | 1984 | 2016-03-25
甲殻類 | Daphnia magna | Mortality | LC50 | 2 | days | 12300 | μg/L | [5 empty] | 16 US EPA AQUIRE (AQUatic toxicity Information REtrieval) |  | MacLean,M.M., and K.G. Doe | The Comparative Toxicity of Crude and Refined Oils to Daphnia magna and Artemia | Environment Canada, EE-111, Dartmouth, Nova Scotia:64 p. | 1989 | 2016-03-25
甲殻類 | Daphnia magna | Mortality | LC50 | 2 | days | 11400 | μg/L | [5 empty] | 16 US EPA AQUIRE (AQUatic toxicity Information REtrieval) |  | MacLean,M.M., and K.G. Doe | The Comparative Toxicity of Crude and Refined Oils to Daphnia magna and Artemia | Environment Canada, EE-111, Dartmouth, Nova Scotia:64 p. | 1989 | 2016-03-25
甲殻類 | Daphnia magna | Mortality | LC50 | 2 | days | >6000～<8000 | [6 empty] | 16 US EPA AQUIRE (AQUatic toxicity Information REtrieval) |  | Brausch,J.M., and P.N. Smith | Development of Resistance to Cyfluthrin and Naphthalene Among Daphnia magna | Ecotoxicology18(5): 600-609 | 2009 | 2016-03-25
甲殻類 | Daphnia magna | Mortality | LC50 | 2 | days | 7800 | μg/L | [5 empty] | 16 US EPA AQUIRE (AQUatic toxicity Information REtrieval) |  | Brausch,J.M., and P.N. Smith | Development of Resistance to Cyfluthrin and Naphthalene Among Daphnia magna | Ecotoxicology18(5): 600-609 | 2009 | 2016-03-25
甲殻類 | Daphnia magna | Mortality | LC50 | 2 | days | 2160 | μg/L | [5 empty] | 16 US EPA AQUIRE (AQUatic toxicity Information REtrieval) |  | Millemann,R.E., W.J. Birge, J.A. Black, R.M. Cushman, K.L. Daniels, P.J. Franco, J.M. Giddings, J.F. McCarthy, and A.J. | Comparative Acute Toxicity to Aquatic Organisms of Components of Coal-Derived Synthetic Fuels | Trans. Am. Fish. Soc.113(1): 74-85 | 1984 | 2016-03-25
甲殻類 | Daphnia magna | Mortality | LC50 | 2 | days | 6000 | μg/L | [5 empty] | 16 US EPA AQUIRE (AQUatic toxicity Information REtrieval) |  | Brausch,J.M., and P.N. Smith | Development of Resistance to Cyfluthrin and Naphthalene Among Daphnia magna | Ecotoxicology18(5): 600-609 | 2009 | 2016-03-25
甲殻類 | Daphnia magna | Mortality | LC50 | 2 | days | 7800 | μg/L | [5 empty] | 16 US EPA AQUIRE (AQUatic toxicity Information REtrieval) |  | Brausch,J.M., and P.N. Smith | Development of Resistance to Cyfluthrin and Naphthalene Among Daphnia magna | Ecotoxicology18(5): 600-609 | 2009 | 2016-03-25
甲殻類 | Daphnia magna | Mortality | LC50 | 2 | days | >6000～<8000 | [6 empty] | 16 US EPA AQUIRE (AQUatic toxicity Information REtrieval) |  | Brausch,J.M., and P.N. Smith | Development of Resistance to Cyfluthrin and Naphthalene Among Daphnia magna | Ecotoxicology18(5): 600-609 | 2009 | 2016-03-25
甲殻類 | Daphnia magna | Mortality | LC50 | 2 | days | >6000～<8000 | [6 empty] | 16 US EPA AQUIRE (AQUatic toxicity Information REtrieval) |  | Brausch,J.M., and P.N. Smith | Development of Resistance to Cyfluthrin and Naphthalene Among Daphnia magna | Ecotoxicology18(5): 600-609 | 2009 | 2016-03-25
甲殻類 | Daphnia magna | Mortality | LC50 | 2 | days | 25400 | μg/L | [5 empty] | 16 US EPA AQUIRE (AQUatic toxicity Information REtrieval) |  | Dow Chemical Co. | Evaluation of Crude Naphthalene in the Aquatic Environment | EPA/OTS Doc.#86-870002087:9 p. | 1987 | 2016-03-25
甲殻類 | Daphnia magna | Behavior | EC50 | 1 | days | 15000 | μg/L | [5 empty] | 16 US EPA AQUIRE (AQUatic toxicity Information REtrieval) |  | Trenel,J., and R. Kuhn | Bewertung Wassergefahrdender Stoffe im Hinblick auf Lagerung, Umschlag und Transport | Umweltforschungsplan des Bundesministers des Innern: | 1982 | 2016-03-25
甲殻類 | Daphnia magna | Physiology | EC50 | 2 | days | 130 | (mmol/m3) | [5 empty] | 16 US EPA AQUIRE (AQUatic toxicity Information REtrieval) |  | Bobra,A.M., W.Y. Shiu, and D. Mackay | A Predictive Correlation for the Acute Toxicity of Hydrocarbons and Chlorinated Hydrocarbons to the Water Flea (Daphnia magna) | Chemosphere12(9-10): 1121-1129 | 1983 | 2016-03-25
甲殻類 | Daphnia magna | Mortality | EC50 | 2 | days | 1960 | μg/L | [5 empty] | 16 US EPA AQUIRE (AQUatic toxicity Information REtrieval) |  | BioDynamics Inc. | Acute Toxicity of Naphthalene to Daphnia in a Flow-Through System | EPA/OTS Doc.#86-870000911:20 p. | 1987 | 2016-03-25
甲殻類 | Daphnia magna | Mortality | LOEC | 2 | days | 5000 | μg/L | [5 empty] | 16 US EPA AQUIRE (AQUatic toxicity Information REtrieval) |  | Brausch,J.M., and P.N. Smith | Development of Resistance to Cyfluthrin and Naphthalene Among Daphnia magna | Ecotoxicology18(5): 600-609 | 2009 | 2016-03-25
甲殻類 | Daphnia magna | Mortality | LC50 | 2 | days | 17699.8 | μg/L | [5 empty] | 16 US EPA AQUIRE (AQUatic toxicity Information REtrieval) |  | Epsey Huston and Associates Inc. | Bioassay Testing of Sample 5601-56-1 in Fresh Water with Theleopomis macrochirus and Daphnia magna | EPA/OTS Doc.#86-870000557:22 p. | 2000 | 2016-03-25
甲殻類 | Daphnia magna | Physiology | EC50 | 2 | days | 36.9 | (mmol/m3) | [5 empty] | 16 US EPA AQUIRE (AQUatic toxicity Information REtrieval) |  | Abernethy,S., A.M. Bobra, W.Y. Shiu, P.G. Wells, and D. Mackay | Acute Lethal Toxicity of Hydrocarbons and Chlorinated Hydrocarbons to Two Planktonic Crustaceans: The Key Role of Organism-Water Partitioning | Aquat. Toxicol.8(3): 163-174 | 1986 | 2016-03-25
甲殻類 | Daphnia magna | Mortality | LC50 | 2 | days | >6000～<8000 | [6 empty] | 16 US EPA AQUIRE (AQUatic toxicity Information REtrieval) |  | Brausch,J.M., and P.N. Smith | Development of Resistance to Cyfluthrin and Naphthalene Among Daphnia magna | Ecotoxicology18(5): 600-609 | 2009 | 2016-03-25
甲殻類 | Daphnia magna | Mortality | EC50 | 1 | days | 15000 | μg/L | [5 empty] | 16 US EPA AQUIRE (AQUatic toxicity Information REtrieval) |  | Juttner,F., D. Backhaus, U. Matthias, U. Essers, R. Greiner, and B. Mahr | Emissions of Two- and Four-Stroke Outboard Engines - II. Impact on Water Quality | Water Res.29(8): 1983-1987 | 1995 | 2016-03-25
甲殻類 | Daphnia magna | Mortality | LC50 | 2 | days | 19767.5 | μg/L | [5 empty] | 16 US EPA AQUIRE (AQUatic toxicity Information REtrieval) |  | Epsey Huston and Associates Inc. | Bioassay Testing of Sample 5601-56-1 in Fresh Water with Theleopomis macrochirus and Daphnia magna | EPA/OTS Doc.#86-870000557:22 p. | 2000 | 2016-03-25
甲殻類 | Daphnia magna | Behavior | EC50 | 1 | days | 15000 | μg/L | [5 empty] | 16 US EPA AQUIRE (AQUatic toxicity Information REtrieval) |  | Trenel,J., and R. Kuhn | Bewertung Wassergefahrdender Stoffe im Hinblick auf Lagerung, Umschlag und Transport | Umweltforschungsplan des Bundesministers des Innern: | 1982 | 2016-03-25
甲殻類 | Daphnia magna | Physiology | EC50 | 2 | days | 2194 | μg/L | [5 empty] | 16 US EPA AQUIRE (AQUatic toxicity Information REtrieval) |  | Munoz,M.J., and J.V. Tarazona | Synergistic Effect of Two- and Four-Component Combinations of the Polycyclic Aromatic Hydrocarbons: Phenanthrene, Anthracene, Naphthalene and Acenaphthene on Daphnia magna | Bull. Environ. Contam. Toxicol.50(3): 363-368 | 1993 | 2016-03-25
甲殻類 | Daphnia magna | Physiology | EC50 | 1 | days | 2305 | μg/L | [5 empty] | 16 US EPA AQUIRE (AQUatic toxicity Information REtrieval) |  | Munoz,M.J., and J.V. Tarazona | Synergistic Effect of Two- and Four-Component Combinations of the Polycyclic Aromatic Hydrocarbons: Phenanthrene, Anthracene, Naphthalene and Acenaphthene on Daphnia magna | Bull. Environ. Contam. Toxicol.50(3): 363-368 | 1993 | 2016-03-25
甲殻類 | Daphnia magna | Physiology | EC50 | 2 | days | 1600 | μg/L | [5 empty] | 16 US EPA AQUIRE (AQUatic toxicity Information REtrieval) |  | MacLean,M.M., and K.G. Doe | The Comparative Toxicity of Crude and Refined Oils to Daphnia magna and Artemia | Environment Canada, EE-111, Dartmouth, Nova Scotia:64 p. | 1989 | 2016-03-25
甲殻類 | Daphnia magna | Physiology | EC50 | 2 | days | 2550 | μg/L | [5 empty] | 16 US EPA AQUIRE (AQUatic toxicity Information REtrieval) |  | MacLean,M.M., and K.G. Doe | The Comparative Toxicity of Crude and Refined Oils to Daphnia magna and Artemia | Environment Canada, EE-111, Dartmouth, Nova Scotia:64 p. | 1989 | 2016-03-25
甲殻類 | Daphnia magna | Mortality | LC10 | 2 | days | 11900 | μg/L | [5 empty] | 16 US EPA AQUIRE (AQUatic toxicity Information REtrieval) |  | Dow Chemical Co. | Evaluation of Crude Naphthalene in the Aquatic Environment | EPA/OTS Doc.#86-870002087:9 p. | 1987 | 2016-03-25
甲殻類 | Daphnia magna | Physiology | EC50 | 2 | days | 36.9 | (mmol/m3) | [5 empty] | 16 US EPA AQUIRE (AQUatic toxicity Information REtrieval) |  | Abernethy,S., A.M. Bobra, W.Y. Shiu, P.G. Wells, and D. Mackay | Acute Lethal Toxicity of Hydrocarbons and Chlorinated Hydrocarbons to Two Planktonic Crustaceans: The Key Role of Organism-Water Partitioning | Aquat. Toxicol.8(3): 163-174 | 1986 | 2016-03-25
甲殻類 | Daphnia magna | Mortality | LOEC | 2 | days | 5000 | μg/L | [5 empty] | 16 US EPA AQUIRE (AQUatic toxicity Information REtrieval) |  | Brausch,J.M., and P.N. Smith | Development of Resistance to Cyfluthrin and Naphthalene Among Daphnia magna | Ecotoxicology18(5): 600-609 | 2009 | 2016-03-25
甲殻類 | Daphnia magna | Mortality | LOEC | 2 | days | 5000 | μg/L | [5 empty] | 16 US EPA AQUIRE (AQUatic toxicity Information REtrieval) |  | Brausch,J.M., and P.N. Smith | Development of Resistance to Cyfluthrin and Naphthalene Among Daphnia magna | Ecotoxicology18(5): 600-609 | 2009 | 2016-03-25
甲殻類 | Daphnia magna | Mortality | LOEC | 2 | days | 5000 | μg/L | [5 empty] | 16 US EPA AQUIRE (AQUatic toxicity Information REtrieval) |  | Brausch,J.M., and P.N. Smith | Development of Resistance to Cyfluthrin and Naphthalene Among Daphnia magna | Ecotoxicology18(5): 600-609 | 2009 | 2016-03-25
甲殻類 | Daphnia magna | Mortality | LOEC | 2 | days | 5000 | μg/L | [5 empty] | 16 US EPA AQUIRE (AQUatic toxicity Information REtrieval) |  | Brausch,J.M., and P.N. Smith | Development of Resistance to Cyfluthrin and Naphthalene Among Daphnia magna | Ecotoxicology18(5): 600-609 | 2009 | 2016-03-25
甲殻類 | Daphnia magna | Mortality | LOEC | 2 | days | 5000 | μg/L | [5 empty] | 16 US EPA AQUIRE (AQUatic toxicity Information REtrieval) |  | Brausch,J.M., and P.N. Smith | Development of Resistance to Cyfluthrin and Naphthalene Among Daphnia magna | Ecotoxicology18(5): 600-609 | 2009 | 2016-03-25
甲殻類 | Daphnia magna | Mortality | LOEC | 2 | days | 5000 | μg/L | [5 empty] | 16 US EPA AQUIRE (AQUatic toxicity Information REtrieval) |  | Brausch,J.M., and P.N. Smith | Development of Resistance to Cyfluthrin and Naphthalene Among Daphnia magna | Ecotoxicology18(5): 600-609 | 2009 | 2016-03-25
甲殻類 | Daphnia magna | Mortality | LOEC | 2 | days | 5000 | μg/L | [5 empty] | 16 US EPA AQUIRE (AQUatic toxicity Information REtrieval) |  | Brausch,J.M., and P.N. Smith | Development of Resistance to Cyfluthrin and Naphthalene Among Daphnia magna | Ecotoxicology18(5): 600-609 | 2009 | 2016-03-25
甲殻類 | Daphnia magna | Mortality | LOEC | 2 | days | 5000 | μg/L | [5 empty] | 16 US EPA AQUIRE (AQUatic toxicity Information REtrieval) |  | Brausch,J.M., and P.N. Smith | Development of Resistance to Cyfluthrin and Naphthalene Among Daphnia magna | Ecotoxicology18(5): 600-609 | 2009 | 2016-03-25
甲殻類 | Daphnia magna | Mortality | LOEC | 2 | days | 5000 | μg/L | [5 empty] | 16 US EPA AQUIRE (AQUatic toxicity Information REtrieval) |  | Brausch,J.M., and P.N. Smith | Development of Resistance to Cyfluthrin and Naphthalene Among Daphnia magna | Ecotoxicology18(5): 600-609 | 2009 | 2016-03-25
甲殻類 | Daphnia magna | Mortality | LOEC | 2 | days | 5000 | μg/L | [5 empty] | 16 US EPA AQUIRE (AQUatic toxicity Information REtrieval) |  | Brausch,J.M., and P.N. Smith | Development of Resistance to Cyfluthrin and Naphthalene Among Daphnia magna | Ecotoxicology18(5): 600-609 | 2009 | 2016-03-25
甲殻類 | Daphnia magna | Mortality | LOEC | 2 | days | 5000 | μg/L | [5 empty] | 16 US EPA AQUIRE (AQUatic toxicity Information REtrieval) |  | Brausch,J.M., and P.N. Smith | Development of Resistance to Cyfluthrin and Naphthalene Among Daphnia magna | Ecotoxicology18(5): 600-609 | 2009 | 2016-03-25
甲殻類 | Daphnia magna | Mortality | LC50 | 2 | days | 4100 | μg/L | [5 empty] | 16 US EPA AQUIRE (AQUatic toxicity Information REtrieval) |  | Crider,J.Y., J. Wilhm, and H.J. Harmon | Effects of Naphthalene on the Hemoglobin Concentration and Oxygen Uptake of Daphnia magna | Bull. Environ. Contam. Toxicol.28:52-57 | 1982 | 2016-03-25
甲殻類 | Daphnia magna | Behavior | EC50 | 2 | hours | 690 | μg/L | [5 empty] | 16 US EPA AQUIRE (AQUatic toxicity Information REtrieval) |  | Grover,P.B.,Jr. | A Short-Term Behavioral Bioassay for Acute Toxicity of Water-Borne Pollutants | Ph.D.Thesis, Oklahoma State University, Stillwater, OK:110 p. | 1984 | 2016-03-25
甲殻類 | Daphnia magna | Mortality | LOEC | 2 | days | 5000 | μg/L | [5 empty] | 16 US EPA AQUIRE (AQUatic toxicity Information REtrieval) |  | Brausch,J.M., and P.N. Smith | Development of Resistance to Cyfluthrin and Naphthalene Among Daphnia magna | Ecotoxicology18(5): 600-609 | 2009 | 2016-03-25
甲殻類 | Daphnia magna | Mortality | LOEC | 2 | days | 5000 | μg/L | [5 empty] | 16 US EPA AQUIRE (AQUatic toxicity Information REtrieval) |  | Brausch,J.M., and P.N. Smith | Development of Resistance to Cyfluthrin and Naphthalene Among Daphnia magna | Ecotoxicology18(5): 600-609 | 2009 | 2016-03-25
甲殻類 | Daphnia magna | Mortality | LOEC | 2 | days | 5000 | μg/L | [5 empty] | 16 US EPA AQUIRE (AQUatic toxicity Information REtrieval) |  | Brausch,J.M., and P.N. Smith | Development of Resistance to Cyfluthrin and Naphthalene Among Daphnia magna | Ecotoxicology18(5): 600-609 | 2009 | 2016-03-25
甲殻類 | Daphnia magna | Mortality | LC50 | 2 | days | 6000 | μg/L | [5 empty] | 16 US EPA AQUIRE (AQUatic toxicity Information REtrieval) |  | Brausch,J.M., and P.N. Smith | Development of Resistance to Cyfluthrin and Naphthalene Among Daphnia magna | Ecotoxicology18(5): 600-609 | 2009 | 2016-03-25
甲殻類 | Daphnia magna | Mortality | LC50 | 1 | days | 6600 | μg/L | [5 empty] | 16 US EPA AQUIRE (AQUatic toxicity Information REtrieval) |  | Crider,J.Y., J. Wilhm, and H.J. Harmon | Effects of Naphthalene on the Hemoglobin Concentration and Oxygen Uptake of Daphnia magna | Bull. Environ. Contam. Toxicol.28:52-57 | 1982 | 2016-03-25
甲殻類 | Daphnia magna | Mortality | LC50 | 2 | days | >6000～<8000 | [6 empty] | 16 US EPA AQUIRE (AQUatic toxicity Information REtrieval) |  | Brausch,J.M., and P.N. Smith | Development of Resistance to Cyfluthrin and Naphthalene Among Daphnia magna | Ecotoxicology18(5): 600-609 | 2009 | 2016-03-25
甲殻類 | Daphnia magna | Mortality | LC50 | 2 | days | >6000～<8000 | [6 empty] | 16 US EPA AQUIRE (AQUatic toxicity Information REtrieval) |  | Brausch,J.M., and P.N. Smith | Development of Resistance to Cyfluthrin and Naphthalene Among Daphnia magna | Ecotoxicology18(5): 600-609 | 2009 | 2016-03-25
甲殻類 | Daphnia magna | Mortality | LC50 | 2 | days | >6000～<8000 | [6 empty] | 16 US EPA AQUIRE (AQUatic toxicity Information REtrieval) |  | Brausch,J.M., and P.N. Smith | Development of Resistance to Cyfluthrin and Naphthalene Among Daphnia magna | Ecotoxicology18(5): 600-609 | 2009 | 2016-03-25
甲殻類 | Daphnia magna | Mortality | LOEC | 2 | days | 5000 | μg/L | [5 empty] | 16 US EPA AQUIRE (AQUatic toxicity Information REtrieval) |  | Brausch,J.M., and P.N. Smith | Development of Resistance to Cyfluthrin and Naphthalene Among Daphnia magna | Ecotoxicology18(5): 600-609 | 2009 | 2016-03-25
甲殻類 | Daphnia magna | Mortality | LC50 | 2 | days | >6000～<8000 | [6 empty] | 16 US EPA AQUIRE (AQUatic toxicity Information REtrieval) |  | Brausch,J.M., and P.N. Smith | Development of Resistance to Cyfluthrin and Naphthalene Among Daphnia magna | Ecotoxicology18(5): 600-609 | 2009 | 2016-03-25
甲殻類 | Daphnia magna | Mortality | LC50 | 2 | days | >6000～<8000 | [6 empty] | 16 US EPA AQUIRE (AQUatic toxicity Information REtrieval) |  | Brausch,J.M., and P.N. Smith | Development of Resistance to Cyfluthrin and Naphthalene Among Daphnia magna | Ecotoxicology18(5): 600-609 | 2009 | 2016-03-25
甲殻類 | Daphnia magna | Mortality | LC50 | 2 | days | >6000～<8000 | [6 empty] | 16 US EPA AQUIRE (AQUatic toxicity Information REtrieval) |  | Brausch,J.M., and P.N. Smith | Development of Resistance to Cyfluthrin and Naphthalene Among Daphnia magna | Ecotoxicology18(5): 600-609 | 2009 | 2016-03-25
甲殻類 | Daphnia magna | Mortality | LC50 | 1 | days | 17000 | μg/L | [5 empty] | 16 US EPA AQUIRE (AQUatic toxicity Information REtrieval) |  | LeBlanc,G.A. | Acute Toxicity of Priority Pollutants to Water Flea (Daphnia magna) | Bull. Environ. Contam. Toxicol.24(5): 684-691 | 1980 | 2016-03-25
甲殻類 | Daphnia magna | Mortality | LOEC | 2 | days | 5000 | μg/L | [5 empty] | 16 US EPA AQUIRE (AQUatic toxicity Information REtrieval) |  | Brausch,J.M., and P.N. Smith | Development of Resistance to Cyfluthrin and Naphthalene Among Daphnia magna | Ecotoxicology18(5): 600-609 | 2009 | 2016-03-25
甲殻類 | Daphnia magna | Mortality | LOEC | 2 | days | 5000 | μg/L | [5 empty] | 16 US EPA AQUIRE (AQUatic toxicity Information REtrieval) |  | Brausch,J.M., and P.N. Smith | Development of Resistance to Cyfluthrin and Naphthalene Among Daphnia magna | Ecotoxicology18(5): 600-609 | 2009 | 2016-03-25
甲殻類 | Daphnia magna | Mortality | LOEC | 2 | days | 5000 | μg/L | [5 empty] | 16 US EPA AQUIRE (AQUatic toxicity Information REtrieval) |  | Brausch,J.M., and P.N. Smith | Development of Resistance to Cyfluthrin and Naphthalene Among Daphnia magna | Ecotoxicology18(5): 600-609 | 2009 | 2016-03-25
甲殻類 | Daphnia magna | Mortality | LOEC | 2 | days | 5000 | μg/L | [5 empty] | 16 US EPA AQUIRE (AQUatic toxicity Information REtrieval) |  | Brausch,J.M., and P.N. Smith | Development of Resistance to Cyfluthrin and Naphthalene Among Daphnia magna | Ecotoxicology18(5): 600-609 | 2009 | 2016-03-25
甲殻類 | Daphnia magna | Mortality | LC50 | 2 | days | 8600 | μg/L | [5 empty] | 16 US EPA AQUIRE (AQUatic toxicity Information REtrieval) |  | LeBlanc,G.A. | Acute Toxicity of Priority Pollutants to Water Flea (Daphnia magna) | Bull. Environ. Contam. Toxicol.24(5): 684-691 | 1980 | 2016-03-25
甲殻類 | Daphnia magna | Mortality | LC50 | 48 | hours | 6.73 | mg/L | [5 empty] | 17 Aquatic OASIS (OECD QSAR Toolbox) |  | Abernethy, A.M., Bobra, W.Y., Shiu, P.G., Wells and Mackay. | Acute lethal toxicity of hydrocarbons and chlorinated hydrocarbons to two planktonic crustaceans: the key role of organism-partitioning. |  | 1986 | 2016-02-08
甲殻類 | Daphnia magna |  | EC50 | 48 | hours | 1.6 | mg/L | [5 empty] | 3 USEPA Pesticide Ecotoxicity Database |  | Contract Draft GAI |  |  | 1999 | 2016-02-02
甲殻類 | Daphnia magna |  | NOEL | 48 | hours | 0.48 | mg/L | [5 empty] | 3 USEPA Pesticide Ecotoxicity Database |  | Contract Draft GAI |  |  | 1999 | 2016-02-02
魚類 | Oncorhynchus mykiss (Rainbow trout) | Biochemical | LOEC | 1 | days | 50 | (mg/kg bdwt) | [5 empty] | 16 US EPA AQUIRE (AQUatic toxicity Information REtrieval) |  | Tintos,A., M. Gesto, J.M. Miguez, and J.L. Soengas | Naphthalene Treatment Alters Liver Intermediary Metabolism and Levels of Steroid Hormones in Plasma of Rainbow Trout (Oncorhynchus mykiss) | Ecotoxicol. Environ. Saf.66(2): 139-147 | 2007 | 2016-03-25
魚類 | Oncorhynchus mykiss (Rainbow trout) | Biochemical | LOEC | 5 | days | 10 | (mg/kg bdwt) | [5 empty] | 16 US EPA AQUIRE (AQUatic toxicity Information REtrieval) |  | Tintos,A., M. Gesto, J.M. Miguez, and J.L. Soengas | Naphthalene Treatment Alters Liver Intermediary Metabolism and Levels of Steroid Hormones in Plasma of Rainbow Trout (Oncorhynchus mykiss) | Ecotoxicol. Environ. Saf.66(2): 139-147 | 2007 | 2016-03-25
魚類 | Oncorhynchus mykiss (Rainbow trout) | Biochemical | LOEC | 3 | days | 10 | (mg/kg bdwt) | [5 empty] | 16 US EPA AQUIRE (AQUatic toxicity Information REtrieval) |  | Tintos,A., M. Gesto, J.M. Miguez, and J.L. Soengas | Naphthalene Treatment Alters Liver Intermediary Metabolism and Levels of Steroid Hormones in Plasma of Rainbow Trout (Oncorhynchus mykiss) | Ecotoxicol. Environ. Saf.66(2): 139-147 | 2007 | 2016-03-25
魚類 | Oncorhynchus mykiss (Rainbow trout) | Biochemical | LOEC | 5 | days | 10 | (mg/kg bdwt) | [5 empty] | 16 US EPA AQUIRE (AQUatic toxicity Information REtrieval) |  | Tintos,A., M. Gesto, J.M. Miguez, and J.L. Soengas | Naphthalene Treatment Alters Liver Intermediary Metabolism and Levels of Steroid Hormones in Plasma of Rainbow Trout (Oncorhynchus mykiss) | Ecotoxicol. Environ. Saf.66(2): 139-147 | 2007 | 2016-03-25
魚類 | Oncorhynchus mykiss (Rainbow trout) | Biochemical | LOEC | 3 | days | 10 | (mg/kg bdwt) | [5 empty] | 16 US EPA AQUIRE (AQUatic toxicity Information REtrieval) |  | Tintos,A., M. Gesto, J.M. Miguez, and J.L. Soengas | Naphthalene Treatment Alters Liver Intermediary Metabolism and Levels of Steroid Hormones in Plasma of Rainbow Trout (Oncorhynchus mykiss) | Ecotoxicol. Environ. Saf.66(2): 139-147 | 2007 | 2016-03-25
魚類 | Oncorhynchus mykiss (Rainbow trout) | Biochemical | LOEC | 3 | hours | 10 | (mg/kg bdwt) | [5 empty] | 16 US EPA AQUIRE (AQUatic toxicity Information REtrieval) |  | Tintos,A., M. Gesto, J.M. Miguez, and J.L. Soengas | Naphthalene Treatment Alters Liver Intermediary Metabolism and Levels of Steroid Hormones in Plasma of Rainbow Trout (Oncorhynchus mykiss) | Ecotoxicol. Environ. Saf.66(2): 139-147 | 2007 | 2016-03-25
魚類 | Oncorhynchus mykiss (Rainbow trout) | Biochemical | LOEC | 1 | hours | 50 | (mg/kg bdwt) | [5 empty] | 16 US EPA AQUIRE (AQUatic toxicity Information REtrieval) |  | Tintos,A., M. Gesto, J.M. Miguez, and J.L. Soengas | Naphthalene Treatment Alters Liver Intermediary Metabolism and Levels of Steroid Hormones in Plasma of Rainbow Trout (Oncorhynchus mykiss) | Ecotoxicol. Environ. Saf.66(2): 139-147 | 2007 | 2016-03-25
魚類 | Oncorhynchus mykiss (Rainbow trout) | Biochemical | LOEC | 3 | hours | 50 | (mg/kg bdwt) | [5 empty] | 16 US EPA AQUIRE (AQUatic toxicity Information REtrieval) |  | Tintos,A., M. Gesto, J.M. Miguez, and J.L. Soengas | Naphthalene Treatment Alters Liver Intermediary Metabolism and Levels of Steroid Hormones in Plasma of Rainbow Trout (Oncorhynchus mykiss) | Ecotoxicol. Environ. Saf.66(2): 139-147 | 2007 | 2016-03-25
魚類 | Oncorhynchus mykiss (Rainbow trout) | Biochemical | LOEC | 3 | days | 10 | (mg/kg bdwt) | [5 empty] | 16 US EPA AQUIRE (AQUatic toxicity Information REtrieval) |  | Tintos,A., M. Gesto, J.M. Miguez, and J.L. Soengas | Naphthalene Treatment Alters Liver Intermediary Metabolism and Levels of Steroid Hormones in Plasma of Rainbow Trout (Oncorhynchus mykiss) | Ecotoxicol. Environ. Saf.66(2): 139-147 | 2007 | 2016-03-25
魚類 | Oncorhynchus mykiss (Rainbow trout) | Biochemical | LOEC | 3 | hours | 50 | (mg/kg bdwt) | [5 empty] | 16 US EPA AQUIRE (AQUatic toxicity Information REtrieval) |  | Tintos,A., M. Gesto, J.M. Miguez, and J.L. Soengas | Naphthalene Treatment Alters Liver Intermediary Metabolism and Levels of Steroid Hormones in Plasma of Rainbow Trout (Oncorhynchus mykiss) | Ecotoxicol. Environ. Saf.66(2): 139-147 | 2007 | 2016-03-25
魚類 | Oncorhynchus mykiss (Rainbow trout) | Biochemical | LOEC | 1 | hours | 10 | (mg/kg bdwt) | [5 empty] | 16 US EPA AQUIRE (AQUatic toxicity Information REtrieval) |  | Tintos,A., M. Gesto, J.M. Miguez, and J.L. Soengas | Naphthalene Treatment Alters Liver Intermediary Metabolism and Levels of Steroid Hormones in Plasma of Rainbow Trout (Oncorhynchus mykiss) | Ecotoxicol. Environ. Saf.66(2): 139-147 | 2007 | 2016-03-25
魚類 | Oncorhynchus mykiss (Rainbow trout) | Biochemical | LOEC | 6 | hours | 10 | (mg/kg bdwt) | [5 empty] | 16 US EPA AQUIRE (AQUatic toxicity Information REtrieval) |  | Tintos,A., M. Gesto, J.M. Miguez, and J.L. Soengas | Naphthalene Treatment Alters Liver Intermediary Metabolism and Levels of Steroid Hormones in Plasma of Rainbow Trout (Oncorhynchus mykiss) | Ecotoxicol. Environ. Saf.66(2): 139-147 | 2007 | 2016-03-25
魚類 | Oncorhynchus mykiss (Rainbow trout) | Biochemical | LOEC | 1 | days | 50 | (mg/kg bdwt) | [5 empty] | 16 US EPA AQUIRE (AQUatic toxicity Information REtrieval) |  | Tintos,A., M. Gesto, J.M. Miguez, and J.L. Soengas | Naphthalene Treatment Alters Liver Intermediary Metabolism and Levels of Steroid Hormones in Plasma of Rainbow Trout (Oncorhynchus mykiss) | Ecotoxicol. Environ. Saf.66(2): 139-147 | 2007 | 2016-03-25
魚類 | Oncorhynchus mykiss (Rainbow trout) | Biochemical | LOEC | 6 | hours | 10 | (mg/kg bdwt) | [5 empty] | 16 US EPA AQUIRE (AQUatic toxicity Information REtrieval) |  | Tintos,A., M. Gesto, J.M. Miguez, and J.L. Soengas | Naphthalene Treatment Alters Liver Intermediary Metabolism and Levels of Steroid Hormones in Plasma of Rainbow Trout (Oncorhynchus mykiss) | Ecotoxicol. Environ. Saf.66(2): 139-147 | 2007 | 2016-03-25
魚類 | Oncorhynchus mykiss (Rainbow trout) | Biochemical | LOEC | 1 | hours | 10 | (mg/kg bdwt) | [5 empty] | 16 US EPA AQUIRE (AQUatic toxicity Information REtrieval) |  | Tintos,A., M. Gesto, J.M. Miguez, and J.L. Soengas | Naphthalene Treatment Alters Liver Intermediary Metabolism and Levels of Steroid Hormones in Plasma of Rainbow Trout (Oncorhynchus mykiss) | Ecotoxicol. Environ. Saf.66(2): 139-147 | 2007 | 2016-03-25
魚類 | Oncorhynchus mykiss (Rainbow trout) | Biochemical | LOEC | 1 | hours | 10 | (mg/kg bdwt) | [5 empty] | 16 US EPA AQUIRE (AQUatic toxicity Information REtrieval) |  | Tintos,A., M. Gesto, J.M. Miguez, and J.L. Soengas | Naphthalene Treatment Alters Liver Intermediary Metabolism and Levels of Steroid Hormones in Plasma of Rainbow Trout (Oncorhynchus mykiss) | Ecotoxicol. Environ. Saf.66(2): 139-147 | 2007 | 2016-03-25
魚類 | Oncorhynchus mykiss (Rainbow trout) | Biochemical | LOEC | 1 | hours | 10 | (mg/kg bdwt) | [5 empty] | 16 US EPA AQUIRE (AQUatic toxicity Information REtrieval) |  | Tintos,A., M. Gesto, J.M. Miguez, and J.L. Soengas | Naphthalene Treatment Alters Liver Intermediary Metabolism and Levels of Steroid Hormones in Plasma of Rainbow Trout (Oncorhynchus mykiss) | Ecotoxicol. Environ. Saf.66(2): 139-147 | 2007 | 2016-03-25
魚類 | Oncorhynchus mykiss (Rainbow trout) | Biochemical | LOEC | 3 | hours | 10 | (mg/kg bdwt) | [5 empty] | 16 US EPA AQUIRE (AQUatic toxicity Information REtrieval) |  | Tintos,A., M. Gesto, J.M. Miguez, and J.L. Soengas | Naphthalene Treatment Alters Liver Intermediary Metabolism and Levels of Steroid Hormones in Plasma of Rainbow Trout (Oncorhynchus mykiss) | Ecotoxicol. Environ. Saf.66(2): 139-147 | 2007 | 2016-03-25
魚類 | Oncorhynchus mykiss (Rainbow trout) | Biochemical | LOEC | 3 | days | 10 | (mg/kg bdwt) | [5 empty] | 16 US EPA AQUIRE (AQUatic toxicity Information REtrieval) |  | Tintos,A., M. Gesto, J.M. Miguez, and J.L. Soengas | Naphthalene Treatment Alters Liver Intermediary Metabolism and Levels of Steroid Hormones in Plasma of Rainbow Trout (Oncorhynchus mykiss) | Ecotoxicol. Environ. Saf.66(2): 139-147 | 2007 | 2016-03-25
魚類 | Oncorhynchus mykiss (Rainbow trout) | Biochemical | LOEC | 6 | hours | 10 | (mg/kg bdwt) | [5 empty] | 16 US EPA AQUIRE (AQUatic toxicity Information REtrieval) |  | Tintos,A., M. Gesto, J.M. Miguez, and J.L. Soengas | Naphthalene Treatment Alters Liver Intermediary Metabolism and Levels of Steroid Hormones in Plasma of Rainbow Trout (Oncorhynchus mykiss) | Ecotoxicol. Environ. Saf.66(2): 139-147 | 2007 | 2016-03-25
魚類 | Oncorhynchus mykiss (Rainbow trout) | Biochemical | LOEC | 3 | hours | 50 | (mg/kg bdwt) | [5 empty] | 16 US EPA AQUIRE (AQUatic toxicity Information REtrieval) |  | Tintos,A., M. Gesto, R. Alvarez, J.M. Miguez, and J.L. Soengas | Interactive Effects of Naphthalene Treatment and the Onset of Vitellogenesis on Energy Metabolism in Liver and Gonad, and Plasma Steroid Hormones of Rainbow Trout Oncorhynchus mykiss | Comp. Biochem. Physiol. C Comp. Pharmacol. Toxicol.144(2): 155-165 | 2006 | 2016-03-25
魚類 | Oncorhynchus mykiss (Rainbow trout) | Biochemical | LOEC | 1 | hours | 50 | (mg/kg bdwt) | [5 empty] | 16 US EPA AQUIRE (AQUatic toxicity Information REtrieval) |  | Tintos,A., M. Gesto, J.M. Miguez, and J.L. Soengas | Naphthalene Treatment Alters Liver Intermediary Metabolism and Levels of Steroid Hormones in Plasma of Rainbow Trout (Oncorhynchus mykiss) | Ecotoxicol. Environ. Saf.66(2): 139-147 | 2007 | 2016-03-25
魚類 | Oncorhynchus mykiss (Rainbow trout) | Biochemical | LOEC | 6 | hours | 10 | (mg/kg bdwt) | [5 empty] | 16 US EPA AQUIRE (AQUatic toxicity Information REtrieval) |  | Tintos,A., M. Gesto, J.M. Miguez, and J.L. Soengas | Naphthalene Treatment Alters Liver Intermediary Metabolism and Levels of Steroid Hormones in Plasma of Rainbow Trout (Oncorhynchus mykiss) | Ecotoxicol. Environ. Saf.66(2): 139-147 | 2007 | 2016-03-25
魚類 | Oncorhynchus mykiss (Rainbow trout) | Biochemical | LOEC | 6 | hours | 10 | (mg/kg bdwt) | [5 empty] | 16 US EPA AQUIRE (AQUatic toxicity Information REtrieval) |  | Tintos,A., M. Gesto, J.M. Miguez, and J.L. Soengas | Naphthalene Treatment Alters Liver Intermediary Metabolism and Levels of Steroid Hormones in Plasma of Rainbow Trout (Oncorhynchus mykiss) | Ecotoxicol. Environ. Saf.66(2): 139-147 | 2007 | 2016-03-25
魚類 | Oncorhynchus mykiss (Rainbow trout) | Biochemical | LOEC | 3 | hours | 10 | (mg/kg bdwt) | [5 empty] | 16 US EPA AQUIRE (AQUatic toxicity Information REtrieval) |  | Tintos,A., M. Gesto, J.M. Miguez, and J.L. Soengas | Naphthalene Treatment Alters Liver Intermediary Metabolism and Levels of Steroid Hormones in Plasma of Rainbow Trout (Oncorhynchus mykiss) | Ecotoxicol. Environ. Saf.66(2): 139-147 | 2007 | 2016-03-25
魚類 | Oncorhynchus mykiss (Rainbow trout) | Biochemical | LOEC | 3 | days | 50 | (mg/kg bdwt) | [5 empty] | 16 US EPA AQUIRE (AQUatic toxicity Information REtrieval) |  | Tintos,A., M. Gesto, J.M. Miguez, and J.L. Soengas | Naphthalene Treatment Alters Liver Intermediary Metabolism and Levels of Steroid Hormones in Plasma of Rainbow Trout (Oncorhynchus mykiss) | Ecotoxicol. Environ. Saf.66(2): 139-147 | 2007 | 2016-03-25
魚類 | Oncorhynchus mykiss (Rainbow trout) | Biochemical | LOEC | 1 | days | 10 | (mg/kg bdwt) | [5 empty] | 16 US EPA AQUIRE (AQUatic toxicity Information REtrieval) |  | Tintos,A., M. Gesto, J.M. Miguez, and J.L. Soengas | Naphthalene Treatment Alters Liver Intermediary Metabolism and Levels of Steroid Hormones in Plasma of Rainbow Trout (Oncorhynchus mykiss) | Ecotoxicol. Environ. Saf.66(2): 139-147 | 2007 | 2016-03-25
魚類 | Oncorhynchus mykiss (Rainbow trout) | Biochemical | LOEC | 3 | hours | 10 | (mg/kg bdwt) | [5 empty] | 16 US EPA AQUIRE (AQUatic toxicity Information REtrieval) |  | Tintos,A., M. Gesto, J.M. Miguez, and J.L. Soengas | Naphthalene Treatment Alters Liver Intermediary Metabolism and Levels of Steroid Hormones in Plasma of Rainbow Trout (Oncorhynchus mykiss) | Ecotoxicol. Environ. Saf.66(2): 139-147 | 2007 | 2016-03-25
魚類 | Oncorhynchus mykiss (Rainbow trout) | Biochemical | LOEC | 1 | hours | 10 | (mg/kg bdwt) | [5 empty] | 16 US EPA AQUIRE (AQUatic toxicity Information REtrieval) |  | Tintos,A., M. Gesto, J.M. Miguez, and J.L. Soengas | Naphthalene Treatment Alters Liver Intermediary Metabolism and Levels of Steroid Hormones in Plasma of Rainbow Trout (Oncorhynchus mykiss) | Ecotoxicol. Environ. Saf.66(2): 139-147 | 2007 | 2016-03-25
魚類 | Oncorhynchus mykiss (Rainbow trout) | Biochemical | LOEC | 3 | days | 10 | (mg/kg bdwt) | [5 empty] | 16 US EPA AQUIRE (AQUatic toxicity Information REtrieval) |  | Tintos,A., M. Gesto, J.M. Miguez, and J.L. Soengas | Naphthalene Treatment Alters Liver Intermediary Metabolism and Levels of Steroid Hormones in Plasma of Rainbow Trout (Oncorhynchus mykiss) | Ecotoxicol. Environ. Saf.66(2): 139-147 | 2007 | 2016-03-25
魚類 | Oncorhynchus mykiss (Rainbow trout) | Biochemical | LOEC | 5 | days | 10 | (mg/kg bdwt) | [5 empty] | 16 US EPA AQUIRE (AQUatic toxicity Information REtrieval) |  | Tintos,A., M. Gesto, J.M. Miguez, and J.L. Soengas | Naphthalene Treatment Alters Liver Intermediary Metabolism and Levels of Steroid Hormones in Plasma of Rainbow Trout (Oncorhynchus mykiss) | Ecotoxicol. Environ. Saf.66(2): 139-147 | 2007 | 2016-03-25
魚類 | Oncorhynchus mykiss (Rainbow trout) | Biochemical | LOEC | 1 | hours | 10 | (mg/kg bdwt) | [5 empty] | 16 US EPA AQUIRE (AQUatic toxicity Information REtrieval) |  | Tintos,A., M. Gesto, J.M. Miguez, and J.L. Soengas | Naphthalene Treatment Alters Liver Intermediary Metabolism and Levels of Steroid Hormones in Plasma of Rainbow Trout (Oncorhynchus mykiss) | Ecotoxicol. Environ. Saf.66(2): 139-147 | 2007 | 2016-03-25
魚類 | Oncorhynchus mykiss (Rainbow trout) | Biochemical | LOEC | 5 | days | 50 | (mg/kg bdwt) | [5 empty] | 16 US EPA AQUIRE (AQUatic toxicity Information REtrieval) |  | Tintos,A., M. Gesto, J.M. Miguez, and J.L. Soengas | Naphthalene Treatment Alters Liver Intermediary Metabolism and Levels of Steroid Hormones in Plasma of Rainbow Trout (Oncorhynchus mykiss) | Ecotoxicol. Environ. Saf.66(2): 139-147 | 2007 | 2016-03-25
魚類 | Oncorhynchus mykiss (Rainbow trout) | Biochemical | LOEC | 3 | days | 10 | (mg/kg bdwt) | [5 empty] | 16 US EPA AQUIRE (AQUatic toxicity Information REtrieval) |  | Tintos,A., M. Gesto, J.M. Miguez, and J.L. Soengas | Naphthalene Treatment Alters Liver Intermediary Metabolism and Levels of Steroid Hormones in Plasma of Rainbow Trout (Oncorhynchus mykiss) | Ecotoxicol. Environ. Saf.66(2): 139-147 | 2007 | 2016-03-25
魚類 | Oncorhynchus mykiss (Rainbow trout) | Biochemical | LOEC | 3 | days | 50 | (mg/kg bdwt) | [5 empty] | 16 US EPA AQUIRE (AQUatic toxicity Information REtrieval) |  | Tintos,A., M. Gesto, J.M. Miguez, and J.L. Soengas | Naphthalene Treatment Alters Liver Intermediary Metabolism and Levels of Steroid Hormones in Plasma of Rainbow Trout (Oncorhynchus mykiss) | Ecotoxicol. Environ. Saf.66(2): 139-147 | 2007 | 2016-03-25
魚類 | Oncorhynchus mykiss (Rainbow trout) | Biochemical | LOEC | 3 | days | 50 | (mg/kg bdwt) | [5 empty] | 16 US EPA AQUIRE (AQUatic toxicity Information REtrieval) |  | Tintos,A., M. Gesto, J.M. Miguez, and J.L. Soengas | Naphthalene Treatment Alters Liver Intermediary Metabolism and Levels of Steroid Hormones in Plasma of Rainbow Trout (Oncorhynchus mykiss) | Ecotoxicol. Environ. Saf.66(2): 139-147 | 2007 | 2016-03-25
魚類 | Oncorhynchus mykiss (Rainbow trout) | Biochemical | LOEC | 6 | hours | 50 | (mg/kg bdwt) | [5 empty] | 16 US EPA AQUIRE (AQUatic toxicity Information REtrieval) |  | Tintos,A., M. Gesto, J.M. Miguez, and J.L. Soengas | Naphthalene Treatment Alters Liver Intermediary Metabolism and Levels of Steroid Hormones in Plasma of Rainbow Trout (Oncorhynchus mykiss) | Ecotoxicol. Environ. Saf.66(2): 139-147 | 2007 | 2016-03-25
魚類 | Oncorhynchus mykiss (Rainbow trout) | Biochemical | LOEC | 1 | days | 10 | (mg/kg bdwt) | [5 empty] | 16 US EPA AQUIRE (AQUatic toxicity Information REtrieval) |  | Tintos,A., M. Gesto, J.M. Miguez, and J.L. Soengas | Naphthalene Treatment Alters Liver Intermediary Metabolism and Levels of Steroid Hormones in Plasma of Rainbow Trout (Oncorhynchus mykiss) | Ecotoxicol. Environ. Saf.66(2): 139-147 | 2007 | 2016-03-25
魚類 | Oncorhynchus mykiss (Rainbow trout) | Biochemical | LOEC | 1 | days | 50 | (mg/kg bdwt) | [5 empty] | 16 US EPA AQUIRE (AQUatic toxicity Information REtrieval) |  | Tintos,A., M. Gesto, J.M. Miguez, and J.L. Soengas | Naphthalene Treatment Alters Liver Intermediary Metabolism and Levels of Steroid Hormones in Plasma of Rainbow Trout (Oncorhynchus mykiss) | Ecotoxicol. Environ. Saf.66(2): 139-147 | 2007 | 2016-03-25
魚類 | Oncorhynchus mykiss (Rainbow trout) | Biochemical | LOEC | 3 | days | 50 | (mg/kg bdwt) | [5 empty] | 16 US EPA AQUIRE (AQUatic toxicity Information REtrieval) |  | Tintos,A., M. Gesto, R. Alvarez, J.M. Miguez, and J.L. Soengas | Interactive Effects of Naphthalene Treatment and the Onset of Vitellogenesis on Energy Metabolism in Liver and Gonad, and Plasma Steroid Hormones of Rainbow Trout Oncorhynchus mykiss | Comp. Biochem. Physiol. C Comp. Pharmacol. Toxicol.144(2): 155-165 | 2006 | 2016-03-25
魚類 | Oncorhynchus mykiss (Rainbow trout) | Biochemical | LOEC | 3 | hours | 50 | (mg/kg bdwt) | [5 empty] | 16 US EPA AQUIRE (AQUatic toxicity Information REtrieval) |  | Tintos,A., M. Gesto, R. Alvarez, J.M. Miguez, and J.L. Soengas | Interactive Effects of Naphthalene Treatment and the Onset of Vitellogenesis on Energy Metabolism in Liver and Gonad, and Plasma Steroid Hormones of Rainbow Trout Oncorhynchus mykiss | Comp. Biochem. Physiol. C Comp. Pharmacol. Toxicol.144(2): 155-165 | 2006 | 2016-03-25
魚類 | Oncorhynchus mykiss (Rainbow trout) | Biochemical | LOEC | 3 | hours | 50 | (mg/kg bdwt) | [5 empty] | 16 US EPA AQUIRE (AQUatic toxicity Information REtrieval) |  | Tintos,A., M. Gesto, R. Alvarez, J.M. Miguez, and J.L. Soengas | Interactive Effects of Naphthalene Treatment and the Onset of Vitellogenesis on Energy Metabolism in Liver and Gonad, and Plasma Steroid Hormones of Rainbow Trout Oncorhynchus mykiss | Comp. Biochem. Physiol. C Comp. Pharmacol. Toxicol.144(2): 155-165 | 2006 | 2016-03-25
魚類 | Oncorhynchus mykiss (Rainbow trout) | Biochemical | LOEC | 3 | hours | 50 | (mg/kg bdwt) | [5 empty] | 16 US EPA AQUIRE (AQUatic toxicity Information REtrieval) |  | Tintos,A., M. Gesto, R. Alvarez, J.M. Miguez, and J.L. Soengas | Interactive Effects of Naphthalene Treatment and the Onset of Vitellogenesis on Energy Metabolism in Liver and Gonad, and Plasma Steroid Hormones of Rainbow Trout Oncorhynchus mykiss | Comp. Biochem. Physiol. C Comp. Pharmacol. Toxicol.144(2): 155-165 | 2006 | 2016-03-25
魚類 | Oncorhynchus mykiss (Rainbow trout) | Biochemical | LOEC | 3 | hours | 50 | (mg/kg bdwt) | [5 empty] | 16 US EPA AQUIRE (AQUatic toxicity Information REtrieval) |  | Tintos,A., M. Gesto, R. Alvarez, J.M. Miguez, and J.L. Soengas | Interactive Effects of Naphthalene Treatment and the Onset of Vitellogenesis on Energy Metabolism in Liver and Gonad, and Plasma Steroid Hormones of Rainbow Trout Oncorhynchus mykiss | Comp. Biochem. Physiol. C Comp. Pharmacol. Toxicol.144(2): 155-165 | 2006 | 2016-03-25
魚類 | Oncorhynchus mykiss (Rainbow trout) | Biochemical | LOEC | 3 | days | 50 | (mg/kg bdwt) | [5 empty] | 16 US EPA AQUIRE (AQUatic toxicity Information REtrieval) |  | Tintos,A., M. Gesto, R. Alvarez, J.M. Miguez, and J.L. Soengas | Interactive Effects of Naphthalene Treatment and the Onset of Vitellogenesis on Energy Metabolism in Liver and Gonad, and Plasma Steroid Hormones of Rainbow Trout Oncorhynchus mykiss | Comp. Biochem. Physiol. C Comp. Pharmacol. Toxicol.144(2): 155-165 | 2006 | 2016-03-25
魚類 | Oncorhynchus mykiss (Rainbow trout) | Biochemical | LOEC | 3 | days | 10 | (mg/kg bdwt) | [5 empty] | 16 US EPA AQUIRE (AQUatic toxicity Information REtrieval) |  | Tintos,A., M. Gesto, J.M. Miguez, and J.L. Soengas | Naphthalene Treatment Alters Liver Intermediary Metabolism and Levels of Steroid Hormones in Plasma of Rainbow Trout (Oncorhynchus mykiss) | Ecotoxicol. Environ. Saf.66(2): 139-147 | 2007 | 2016-03-25
魚類 | Oncorhynchus mykiss (Rainbow trout) | Biochemical | LOEC | 3 | days | 50 | (mg/kg bdwt) | [5 empty] | 16 US EPA AQUIRE (AQUatic toxicity Information REtrieval) |  | Tintos,A., M. Gesto, R. Alvarez, J.M. Miguez, and J.L. Soengas | Interactive Effects of Naphthalene Treatment and the Onset of Vitellogenesis on Energy Metabolism in Liver and Gonad, and Plasma Steroid Hormones of Rainbow Trout Oncorhynchus mykiss | Comp. Biochem. Physiol. C Comp. Pharmacol. Toxicol.144(2): 155-165 | 2006 | 2016-03-25
魚類 | Oncorhynchus mykiss (Rainbow trout) | Biochemical | LOEC | 6 | hours | 50 | (mg/kg bdwt) | [5 empty] | 16 US EPA AQUIRE (AQUatic toxicity Information REtrieval) |  | Tintos,A., M. Gesto, J.M. Miguez, and J.L. Soengas | Naphthalene Treatment Alters Liver Intermediary Metabolism and Levels of Steroid Hormones in Plasma of Rainbow Trout (Oncorhynchus mykiss) | Ecotoxicol. Environ. Saf.66(2): 139-147 | 2007 | 2016-03-25
魚類 | Oncorhynchus mykiss (Rainbow trout) | Biochemical | LOEC | 3 | hours | 50 | (mg/kg bdwt) | [5 empty] | 16 US EPA AQUIRE (AQUatic toxicity Information REtrieval) |  | Tintos,A., M. Gesto, R. Alvarez, J.M. Miguez, and J.L. Soengas | Interactive Effects of Naphthalene Treatment and the Onset of Vitellogenesis on Energy Metabolism in Liver and Gonad, and Plasma Steroid Hormones of Rainbow Trout Oncorhynchus mykiss | Comp. Biochem. Physiol. C Comp. Pharmacol. Toxicol.144(2): 155-165 | 2006 | 2016-03-25
魚類 | Oncorhynchus mykiss (Rainbow trout) | Biochemical | LOEC | 3 | days | 50 | (mg/kg bdwt) | [5 empty] | 16 US EPA AQUIRE (AQUatic toxicity Information REtrieval) |  | Tintos,A., M. Gesto, R. Alvarez, J.M. Miguez, and J.L. Soengas | Interactive Effects of Naphthalene Treatment and the Onset of Vitellogenesis on Energy Metabolism in Liver and Gonad, and Plasma Steroid Hormones of Rainbow Trout Oncorhynchus mykiss | Comp. Biochem. Physiol. C Comp. Pharmacol. Toxicol.144(2): 155-165 | 2006 | 2016-03-25
魚類 | Oncorhynchus mykiss (Rainbow trout) | Biochemical | LOEC | 3 | hours | 50 | (mg/kg bdwt) | [5 empty] | 16 US EPA AQUIRE (AQUatic toxicity Information REtrieval) |  | Tintos,A., M. Gesto, R. Alvarez, J.M. Miguez, and J.L. Soengas | Interactive Effects of Naphthalene Treatment and the Onset of Vitellogenesis on Energy Metabolism in Liver and Gonad, and Plasma Steroid Hormones of Rainbow Trout Oncorhynchus mykiss | Comp. Biochem. Physiol. C Comp. Pharmacol. Toxicol.144(2): 155-165 | 2006 | 2016-03-25
魚類 | Oncorhynchus mykiss (Rainbow trout) | Biochemical | LOEC | 3 | hours | 50 | (mg/kg bdwt) | [5 empty] | 16 US EPA AQUIRE (AQUatic toxicity Information REtrieval) |  | Tintos,A., M. Gesto, R. Alvarez, J.M. Miguez, and J.L. Soengas | Interactive Effects of Naphthalene Treatment and the Onset of Vitellogenesis on Energy Metabolism in Liver and Gonad, and Plasma Steroid Hormones of Rainbow Trout Oncorhynchus mykiss | Comp. Biochem. Physiol. C Comp. Pharmacol. Toxicol.144(2): 155-165 | 2006 | 2016-03-25
魚類 | Oncorhynchus mykiss (Rainbow trout) | Biochemical | NOEC | 3 | hours | 50 | (mg/kg bdwt) | [5 empty] | 16 US EPA AQUIRE (AQUatic toxicity Information REtrieval) |  | Tintos,A., M. Gesto, R. Alvarez, J.M. Miguez, and J.L. Soengas | Interactive Effects of Naphthalene Treatment and the Onset of Vitellogenesis on Energy Metabolism in Liver and Gonad, and Plasma Steroid Hormones of Rainbow Trout Oncorhynchus mykiss | Comp. Biochem. Physiol. C Comp. Pharmacol. Toxicol.144(2): 155-165 | 2006 | 2016-03-25
魚類 | Oncorhynchus mykiss (Rainbow trout) | Biochemical | NOEC | 3 | hours | 50 | (mg/kg bdwt) | [5 empty] | 16 US EPA AQUIRE (AQUatic toxicity Information REtrieval) |  | Tintos,A., M. Gesto, R. Alvarez, J.M. Miguez, and J.L. Soengas | Interactive Effects of Naphthalene Treatment and the Onset of Vitellogenesis on Energy Metabolism in Liver and Gonad, and Plasma Steroid Hormones of Rainbow Trout Oncorhynchus mykiss | Comp. Biochem. Physiol. C Comp. Pharmacol. Toxicol.144(2): 155-165 | 2006 | 2016-03-25
魚類 | Oncorhynchus mykiss (Rainbow trout) | Biochemical | NOEC | 3 | days | 50 | (mg/kg bdwt) | [5 empty] | 16 US EPA AQUIRE (AQUatic toxicity Information REtrieval) |  | Tintos,A., M. Gesto, R. Alvarez, J.M. Miguez, and J.L. Soengas | Interactive Effects of Naphthalene Treatment and the Onset of Vitellogenesis on Energy Metabolism in Liver and Gonad, and Plasma Steroid Hormones of Rainbow Trout Oncorhynchus mykiss | Comp. Biochem. Physiol. C Comp. Pharmacol. Toxicol.144(2): 155-165 | 2006 | 2016-03-25
魚類 | Oncorhynchus mykiss (Rainbow trout) | Biochemical | NOEC | 3 | days | 50 | (mg/kg bdwt) | [5 empty] | 16 US EPA AQUIRE (AQUatic toxicity Information REtrieval) |  | Tintos,A., M. Gesto, R. Alvarez, J.M. Miguez, and J.L. Soengas | Interactive Effects of Naphthalene Treatment and the Onset of Vitellogenesis on Energy Metabolism in Liver and Gonad, and Plasma Steroid Hormones of Rainbow Trout Oncorhynchus mykiss | Comp. Biochem. Physiol. C Comp. Pharmacol. Toxicol.144(2): 155-165 | 2006 | 2016-03-25
魚類 | Oncorhynchus mykiss (Rainbow trout) | Biochemical | NOEC | 3 | hours | 50 | (mg/kg bdwt) | [5 empty] | 16 US EPA AQUIRE (AQUatic toxicity Information REtrieval) |  | Tintos,A., M. Gesto, R. Alvarez, J.M. Miguez, and J.L. Soengas | Interactive Effects of Naphthalene Treatment and the Onset of Vitellogenesis on Energy Metabolism in Liver and Gonad, and Plasma Steroid Hormones of Rainbow Trout Oncorhynchus mykiss | Comp. Biochem. Physiol. C Comp. Pharmacol. Toxicol.144(2): 155-165 | 2006 | 2016-03-25
魚類 | Oncorhynchus mykiss (Rainbow trout) | Biochemical | NOEC | 3 | hours | 50 | (mg/kg bdwt) | [5 empty] | 16 US EPA AQUIRE (AQUatic toxicity Information REtrieval) |  | Tintos,A., M. Gesto, R. Alvarez, J.M. Miguez, and J.L. Soengas | Interactive Effects of Naphthalene Treatment and the Onset of Vitellogenesis on Energy Metabolism in Liver and Gonad, and Plasma Steroid Hormones of Rainbow Trout Oncorhynchus mykiss | Comp. Biochem. Physiol. C Comp. Pharmacol. Toxicol.144(2): 155-165 | 2006 | 2016-03-25
魚類 | Oncorhynchus mykiss (Rainbow trout) | Biochemical | NOEC | 3 | days | 50 | (mg/kg bdwt) | [5 empty] | 16 US EPA AQUIRE (AQUatic toxicity Information REtrieval) |  | Tintos,A., M. Gesto, R. Alvarez, J.M. Miguez, and J.L. Soengas | Interactive Effects of Naphthalene Treatment and the Onset of Vitellogenesis on Energy Metabolism in Liver and Gonad, and Plasma Steroid Hormones of Rainbow Trout Oncorhynchus mykiss | Comp. Biochem. Physiol. C Comp. Pharmacol. Toxicol.144(2): 155-165 | 2006 | 2016-03-25
魚類 | Oncorhynchus mykiss (Rainbow trout) | Biochemical | NOEC | 3 | days | 50 | (mg/kg bdwt) | [5 empty] | 16 US EPA AQUIRE (AQUatic toxicity Information REtrieval) |  | Tintos,A., M. Gesto, R. Alvarez, J.M. Miguez, and J.L. Soengas | Interactive Effects of Naphthalene Treatment and the Onset of Vitellogenesis on Energy Metabolism in Liver and Gonad, and Plasma Steroid Hormones of Rainbow Trout Oncorhynchus mykiss | Comp. Biochem. Physiol. C Comp. Pharmacol. Toxicol.144(2): 155-165 | 2006 | 2016-03-25
魚類 | Oncorhynchus mykiss (Rainbow trout) | Biochemical | LOEC | 3 | hours | 50 | (mg/kg bdwt) | [5 empty] | 16 US EPA AQUIRE (AQUatic toxicity Information REtrieval) |  | Tintos,A., M. Gesto, R. Alvarez, J.M. Miguez, and J.L. Soengas | Interactive Effects of Naphthalene Treatment and the Onset of Vitellogenesis on Energy Metabolism in Liver and Gonad, and Plasma Steroid Hormones of Rainbow Trout Oncorhynchus mykiss | Comp. Biochem. Physiol. C Comp. Pharmacol. Toxicol.144(2): 155-165 | 2006 | 2016-03-25
魚類 | Oncorhynchus mykiss (Rainbow trout) | Biochemical | LOEC | 3 | hours | 50 | (mg/kg bdwt) | [5 empty] | 16 US EPA AQUIRE (AQUatic toxicity Information REtrieval) |  | Tintos,A., M. Gesto, R. Alvarez, J.M. Miguez, and J.L. Soengas | Interactive Effects of Naphthalene Treatment and the Onset of Vitellogenesis on Energy Metabolism in Liver and Gonad, and Plasma Steroid Hormones of Rainbow Trout Oncorhynchus mykiss | Comp. Biochem. Physiol. C Comp. Pharmacol. Toxicol.144(2): 155-165 | 2006 | 2016-03-25
魚類 | Oncorhynchus mykiss (Rainbow trout) | Biochemical | LOEC | 3 | days | 10 | (mg/kg bdwt) | [5 empty] | 16 US EPA AQUIRE (AQUatic toxicity Information REtrieval) |  | Tintos,A., M. Gesto, J.M. Miguez, and J.L. Soengas | Naphthalene Treatment Alters Liver Intermediary Metabolism and Levels of Steroid Hormones in Plasma of Rainbow Trout (Oncorhynchus mykiss) | Ecotoxicol. Environ. Saf.66(2): 139-147 | 2007 | 2016-03-25
魚類 | Oncorhynchus mykiss (Rainbow trout) | Biochemical | LOEC | 3 | days | 10 | (mg/kg bdwt) | [5 empty] | 16 US EPA AQUIRE (AQUatic toxicity Information REtrieval) |  | Tintos,A., M. Gesto, J.M. Miguez, and J.L. Soengas | Naphthalene Treatment Alters Liver Intermediary Metabolism and Levels of Steroid Hormones in Plasma of Rainbow Trout (Oncorhynchus mykiss) | Ecotoxicol. Environ. Saf.66(2): 139-147 | 2007 | 2016-03-25
魚類 | Oncorhynchus mykiss (Rainbow trout) | Biochemical | LOEC | 3 | hours | 10 | (mg/kg bdwt) | [5 empty] | 16 US EPA AQUIRE (AQUatic toxicity Information REtrieval) |  | Tintos,A., M. Gesto, J.M. Miguez, and J.L. Soengas | Naphthalene Treatment Alters Liver Intermediary Metabolism and Levels of Steroid Hormones in Plasma of Rainbow Trout (Oncorhynchus mykiss) | Ecotoxicol. Environ. Saf.66(2): 139-147 | 2007 | 2016-03-25
魚類 | Oncorhynchus mykiss (Rainbow trout) | Biochemical | LOEC | 5 | days | 10 | (mg/kg bdwt) | [5 empty] | 16 US EPA AQUIRE (AQUatic toxicity Information REtrieval) |  | Tintos,A., M. Gesto, J.M. Miguez, and J.L. Soengas | Naphthalene Treatment Alters Liver Intermediary Metabolism and Levels of Steroid Hormones in Plasma of Rainbow Trout (Oncorhynchus mykiss) | Ecotoxicol. Environ. Saf.66(2): 139-147 | 2007 | 2016-03-25
魚類 | Oncorhynchus mykiss (Rainbow trout) | Biochemical | LOEC | 3 | days | 10 | (mg/kg bdwt) | [5 empty] | 16 US EPA AQUIRE (AQUatic toxicity Information REtrieval) |  | Tintos,A., M. Gesto, J.M. Miguez, and J.L. Soengas | Naphthalene Treatment Alters Liver Intermediary Metabolism and Levels of Steroid Hormones in Plasma of Rainbow Trout (Oncorhynchus mykiss) | Ecotoxicol. Environ. Saf.66(2): 139-147 | 2007 | 2016-03-25
魚類 | Oncorhynchus mykiss (Rainbow trout) | Biochemical | LOEC | 3 | hours | 50 | (mg/kg bdwt) | [5 empty] | 16 US EPA AQUIRE (AQUatic toxicity Information REtrieval) |  | Tintos,A., M. Gesto, R. Alvarez, J.M. Miguez, and J.L. Soengas | Interactive Effects of Naphthalene Treatment and the Onset of Vitellogenesis on Energy Metabolism in Liver and Gonad, and Plasma Steroid Hormones of Rainbow Trout Oncorhynchus mykiss | Comp. Biochem. Physiol. C Comp. Pharmacol. Toxicol.144(2): 155-165 | 2006 | 2016-03-25
魚類 | Oncorhynchus mykiss (Rainbow trout) | Biochemical | LOEC | 3 | days | 50 | (mg/kg bdwt) | [5 empty] | 16 US EPA AQUIRE (AQUatic toxicity Information REtrieval) |  | Tintos,A., M. Gesto, R. Alvarez, J.M. Miguez, and J.L. Soengas | Interactive Effects of Naphthalene Treatment and the Onset of Vitellogenesis on Energy Metabolism in Liver and Gonad, and Plasma Steroid Hormones of Rainbow Trout Oncorhynchus mykiss | Comp. Biochem. Physiol. C Comp. Pharmacol. Toxicol.144(2): 155-165 | 2006 | 2016-03-25
魚類 | Oncorhynchus mykiss (Rainbow trout) | Biochemical | LOEC | 3 | hours | 50 | (mg/kg bdwt) | [5 empty] | 16 US EPA AQUIRE (AQUatic toxicity Information REtrieval) |  | Tintos,A., M. Gesto, R. Alvarez, J.M. Miguez, and J.L. Soengas | Interactive Effects of Naphthalene Treatment and the Onset of Vitellogenesis on Energy Metabolism in Liver and Gonad, and Plasma Steroid Hormones of Rainbow Trout Oncorhynchus mykiss | Comp. Biochem. Physiol. C Comp. Pharmacol. Toxicol.144(2): 155-165 | 2006 | 2016-03-25
魚類 | Oncorhynchus mykiss (Rainbow trout) | Biochemical | LOEC | 3 | days | 50 | (mg/kg bdwt) | [5 empty] | 16 US EPA AQUIRE (AQUatic toxicity Information REtrieval) |  | Tintos,A., M. Gesto, R. Alvarez, J.M. Miguez, and J.L. Soengas | Interactive Effects of Naphthalene Treatment and the Onset of Vitellogenesis on Energy Metabolism in Liver and Gonad, and Plasma Steroid Hormones of Rainbow Trout Oncorhynchus mykiss | Comp. Biochem. Physiol. C Comp. Pharmacol. Toxicol.144(2): 155-165 | 2006 | 2016-03-25
魚類 | Oncorhynchus mykiss (Rainbow trout) | Biochemical | LOEC | 3 | days | 50 | (mg/kg bdwt) | [5 empty] | 16 US EPA AQUIRE (AQUatic toxicity Information REtrieval) |  | Tintos,A., M. Gesto, R. Alvarez, J.M. Miguez, and J.L. Soengas | Interactive Effects of Naphthalene Treatment and the Onset of Vitellogenesis on Energy Metabolism in Liver and Gonad, and Plasma Steroid Hormones of Rainbow Trout Oncorhynchus mykiss | Comp. Biochem. Physiol. C Comp. Pharmacol. Toxicol.144(2): 155-165 | 2006 | 2016-03-25
魚類 | Oncorhynchus mykiss (Rainbow trout) | Biochemical | LOEC | 5 | days | 10 | (mg/kg bdwt) | [5 empty] | 16 US EPA AQUIRE (AQUatic toxicity Information REtrieval) |  | Tintos,A., M. Gesto, J.M. Miguez, and J.L. Soengas | Naphthalene Treatment Alters Liver Intermediary Metabolism and Levels of Steroid Hormones in Plasma of Rainbow Trout (Oncorhynchus mykiss) | Ecotoxicol. Environ. Saf.66(2): 139-147 | 2007 | 2016-03-25
魚類 | Oncorhynchus mykiss (Rainbow trout) | Biochemical | LOEC | 3 | days | 50 | (mg/kg bdwt) | [5 empty] | 16 US EPA AQUIRE (AQUatic toxicity Information REtrieval) |  | Tintos,A., M. Gesto, R. Alvarez, J.M. Miguez, and J.L. Soengas | Interactive Effects of Naphthalene Treatment and the Onset of Vitellogenesis on Energy Metabolism in Liver and Gonad, and Plasma Steroid Hormones of Rainbow Trout Oncorhynchus mykiss | Comp. Biochem. Physiol. C Comp. Pharmacol. Toxicol.144(2): 155-165 | 2006 | 2016-03-25
魚類 | Oncorhynchus mykiss (Rainbow trout) | Biochemical | LOEC | 3 | hours | 50 | (mg/kg bdwt) | [5 empty] | 16 US EPA AQUIRE (AQUatic toxicity Information REtrieval) |  | Tintos,A., M. Gesto, R. Alvarez, J.M. Miguez, and J.L. Soengas | Interactive Effects of Naphthalene Treatment and the Onset of Vitellogenesis on Energy Metabolism in Liver and Gonad, and Plasma Steroid Hormones of Rainbow Trout Oncorhynchus mykiss | Comp. Biochem. Physiol. C Comp. Pharmacol. Toxicol.144(2): 155-165 | 2006 | 2016-03-25
魚類 | Oncorhynchus mykiss (Rainbow trout) | Biochemical | LOEC | 3 | days | 50 | (mg/kg bdwt) | [5 empty] | 16 US EPA AQUIRE (AQUatic toxicity Information REtrieval) |  | Tintos,A., M. Gesto, R. Alvarez, J.M. Miguez, and J.L. Soengas | Interactive Effects of Naphthalene Treatment and the Onset of Vitellogenesis on Energy Metabolism in Liver and Gonad, and Plasma Steroid Hormones of Rainbow Trout Oncorhynchus mykiss | Comp. Biochem. Physiol. C Comp. Pharmacol. Toxicol.144(2): 155-165 | 2006 | 2016-03-25
魚類 | Oncorhynchus mykiss (Rainbow trout) | Biochemical | LOEC | 3 | hours | 50 | (mg/kg bdwt) | [5 empty] | 16 US EPA AQUIRE (AQUatic toxicity Information REtrieval) |  | Tintos,A., M. Gesto, R. Alvarez, J.M. Miguez, and J.L. Soengas | Interactive Effects of Naphthalene Treatment and the Onset of Vitellogenesis on Energy Metabolism in Liver and Gonad, and Plasma Steroid Hormones of Rainbow Trout Oncorhynchus mykiss | Comp. Biochem. Physiol. C Comp. Pharmacol. Toxicol.144(2): 155-165 | 2006 | 2016-03-25
魚類 | Oncorhynchus mykiss (Rainbow trout) | Biochemical | LOEC | 3 | hours | 50 | (mg/kg bdwt) | [5 empty] | 16 US EPA AQUIRE (AQUatic toxicity Information REtrieval) |  | Tintos,A., M. Gesto, R. Alvarez, J.M. Miguez, and J.L. Soengas | Interactive Effects of Naphthalene Treatment and the Onset of Vitellogenesis on Energy Metabolism in Liver and Gonad, and Plasma Steroid Hormones of Rainbow Trout Oncorhynchus mykiss | Comp. Biochem. Physiol. C Comp. Pharmacol. Toxicol.144(2): 155-165 | 2006 | 2016-03-25
魚類 | Oncorhynchus mykiss (Rainbow trout) | Biochemical | LOEC | 3 | days | 50 | (mg/kg bdwt) | [5 empty] | 16 US EPA AQUIRE (AQUatic toxicity Information REtrieval) |  | Tintos,A., M. Gesto, R. Alvarez, J.M. Miguez, and J.L. Soengas | Interactive Effects of Naphthalene Treatment and the Onset of Vitellogenesis on Energy Metabolism in Liver and Gonad, and Plasma Steroid Hormones of Rainbow Trout Oncorhynchus mykiss | Comp. Biochem. Physiol. C Comp. Pharmacol. Toxicol.144(2): 155-165 | 2006 | 2016-03-25
魚類 | Oncorhynchus mykiss (Rainbow trout) | Biochemical | LOEC | 3 | days | 50 | (mg/kg bdwt) | [5 empty] | 16 US EPA AQUIRE (AQUatic toxicity Information REtrieval) |  | Tintos,A., M. Gesto, R. Alvarez, J.M. Miguez, and J.L. Soengas | Interactive Effects of Naphthalene Treatment and the Onset of Vitellogenesis on Energy Metabolism in Liver and Gonad, and Plasma Steroid Hormones of Rainbow Trout Oncorhynchus mykiss | Comp. Biochem. Physiol. C Comp. Pharmacol. Toxicol.144(2): 155-165 | 2006 | 2016-03-25
魚類 | Oncorhynchus mykiss (Rainbow trout) | Biochemical | LOEC | 3 | days | 50 | (mg/kg bdwt) | [5 empty] | 16 US EPA AQUIRE (AQUatic toxicity Information REtrieval) |  | Tintos,A., M. Gesto, R. Alvarez, J.M. Miguez, and J.L. Soengas | Interactive Effects of Naphthalene Treatment and the Onset of Vitellogenesis on Energy Metabolism in Liver and Gonad, and Plasma Steroid Hormones of Rainbow Trout Oncorhynchus mykiss | Comp. Biochem. Physiol. C Comp. Pharmacol. Toxicol.144(2): 155-165 | 2006 | 2016-03-25
魚類 | Oncorhynchus mykiss (Rainbow trout) | Biochemical | LOEC | 3 | hours | 50 | (mg/kg bdwt) | [5 empty] | 16 US EPA AQUIRE (AQUatic toxicity Information REtrieval) |  | Tintos,A., M. Gesto, R. Alvarez, J.M. Miguez, and J.L. Soengas | Interactive Effects of Naphthalene Treatment and the Onset of Vitellogenesis on Energy Metabolism in Liver and Gonad, and Plasma Steroid Hormones of Rainbow Trout Oncorhynchus mykiss | Comp. Biochem. Physiol. C Comp. Pharmacol. Toxicol.144(2): 155-165 | 2006 | 2016-03-25
魚類 | Oncorhynchus mykiss (Rainbow trout) | Biochemical | LOEC | 3 | hours | 50 | (mg/kg bdwt) | [5 empty] | 16 US EPA AQUIRE (AQUatic toxicity Information REtrieval) |  | Tintos,A., M. Gesto, R. Alvarez, J.M. Miguez, and J.L. Soengas | Interactive Effects of Naphthalene Treatment and the Onset of Vitellogenesis on Energy Metabolism in Liver and Gonad, and Plasma Steroid Hormones of Rainbow Trout Oncorhynchus mykiss | Comp. Biochem. Physiol. C Comp. Pharmacol. Toxicol.144(2): 155-165 | 2006 | 2016-03-25
魚類 | Pimephales promelas (Fathead minnow) | Accumulation |  |  |  | 11700～16600 | [6 empty] | 16 US EPA AQUIRE (AQUatic toxicity Information REtrieval) |  | De Maagd,P.G.J., I.C.M. Van de Klundert, A.P. Van Wezel, A. Opperhuizen, and D.T.H.M. Sijm | Lipid Content and Time-to-Death-Dependent Lethal Body Burdens of Naphthalene and 1,2,4-Trichlorobenzene in Fathead Minnow (Pimephales promelas) | Ecotoxicol. Environ. Saf.38(3): 232-237 | 1997 | 2016-03-25
魚類 | Oncorhynchus mykiss (Rainbow trout) | Mortality | LC50 | 4 | days | 2000 | μg/L | [5 empty] | 16 US EPA AQUIRE (AQUatic toxicity Information REtrieval) |  | U.S. Environmental Protection Agency | Pesticide Ecotoxicity Database (Formerly: Environmental Effects Database (EEDB)) | Environmental Fate and Effects Division, U.S.EPA, Washington, D.C.: | 1992 | 2016-03-25
魚類 | Pimephales promelas (Fathead minnow) | Mortality |  | 3.88 | days | 4290 | μg/L | [5 empty] | 16 US EPA AQUIRE (AQUatic toxicity Information REtrieval) |  | BioDynamics Inc. | A Flow-Through Acute Fish Toxicity Test of Naphthalene | EPA/OTS Doc.#86-870000910:26 p. | 1987 | 2016-03-25
魚類 | Pimephales promelas (Fathead minnow) | Mortality |  | 4 | days | 3100 | μg/L | [5 empty] | 16 US EPA AQUIRE (AQUatic toxicity Information REtrieval) |  | Bergman,H.L., and A.D. Anderson | Effects of Aqueous Effluents from In Situ Fossil Fuel Processing Technologies on Aquatic Systems | Contract No.EY-77-C-04-3913, University of Wyoming, Laramie, WY:73 p. | 1977 | 2016-03-25
魚類 | Pimephales promelas (Fathead minnow) | Mortality |  | 30 | days | 130～8510 | [6 empty] | 16 US EPA AQUIRE (AQUatic toxicity Information REtrieval) |  | DeGraeve,G.M., R.G. Elder, D.C. Woods, and H.L. Bergman | Effects of Naphthalene and Benzene on Fathead Minnows and Rainbow Trout | Arch. Environ. Contam. Toxicol.11(4): 487-490 | 1982 | 2016-03-25
魚類 | Pimephales promelas (Fathead minnow) | Behavior |  | 4 | days | 4420 | μg/L | [5 empty] | 16 US EPA AQUIRE (AQUatic toxicity Information REtrieval) |  | Holcombe,G.W., G.L. Phipps, M.L. Knuth, and T. Felhaber | The Acute Toxicity of Selected Substituted Phenols, Benzenes and Benzoic Acid Esters to Fathead Minnows Pimephales promelas | Environ. Pollut. A.35(4): 367-381 | 1984 | 2016-03-25
魚類 | Pimephales promelas (Fathead minnow) | Behavior |  | 4 | days | 5980 | μg/L | [5 empty] | 16 US EPA AQUIRE (AQUatic toxicity Information REtrieval) |  | Holcombe,G.W., G.L. Phipps, M.L. Knuth, and T. Felhaber | The Acute Toxicity of Selected Substituted Phenols, Benzenes and Benzoic Acid Esters to Fathead Minnows Pimephales promelas | Environ. Pollut. A.35(4): 367-381 | 1984 | 2016-03-25
魚類 | Pimephales promelas (Fathead minnow) | Growth |  | 4 | days | 5980 | μg/L | [5 empty] | 16 US EPA AQUIRE (AQUatic toxicity Information REtrieval) |  | Holcombe,G.W., G.L. Phipps, M.L. Knuth, and T. Felhaber | The Acute Toxicity of Selected Substituted Phenols, Benzenes and Benzoic Acid Esters to Fathead Minnows Pimephales promelas | Environ. Pollut. A.35(4): 367-381 | 1984 | 2016-03-25
魚類 | Pimephales promelas (Fathead minnow) | Behavior |  | 4 | days | 4420 | μg/L | [5 empty] | 16 US EPA AQUIRE (AQUatic toxicity Information REtrieval) |  | Holcombe,G.W., G.L. Phipps, M.L. Knuth, and T. Felhaber | The Acute Toxicity of Selected Substituted Phenols, Benzenes and Benzoic Acid Esters to Fathead Minnows Pimephales promelas | Environ. Pollut. A.35(4): 367-381 | 1984 | 2016-03-25
魚類 | Lepomis macrochirus (Bluegill) | Mortality |  | 4 | days | 10000 | μg/L | [5 empty] | 16 US EPA AQUIRE (AQUatic toxicity Information REtrieval) |  | Epsey Huston and Associates Inc. | Bioassay Testing of Sample 5601-56-1 in Fresh Water with Theleopomis macrochirus and Daphnia magna | EPA/OTS Doc.#86-870000557:22 p. | 2000 | 2016-03-25
魚類 | Pimephales promelas (Fathead minnow) | Growth |  | 4 | days | 4420 | μg/L | [5 empty] | 16 US EPA AQUIRE (AQUatic toxicity Information REtrieval) |  | Holcombe,G.W., G.L. Phipps, M.L. Knuth, and T. Felhaber | The Acute Toxicity of Selected Substituted Phenols, Benzenes and Benzoic Acid Esters to Fathead Minnows Pimephales promelas | Environ. Pollut. A.35(4): 367-381 | 1984 | 2016-03-25
魚類 | Pimephales promelas (Fathead minnow) | Mortality |  | 1 | days | 4290 | μg/L | [5 empty] | 16 US EPA AQUIRE (AQUatic toxicity Information REtrieval) |  | BioDynamics Inc. | A Flow-Through Acute Fish Toxicity Test of Naphthalene | EPA/OTS Doc.#86-870000910:26 p. | 1987 | 2016-03-25
魚類 | Danio rerio (Zebrafish) | Accumulation |  |  |  | 3.03～4.7 | [6 empty] | 16 US EPA AQUIRE (AQUatic toxicity Information REtrieval) |  | Petersen,G.I., and P. Kristensen | Bioaccumulation of Lipophilic Substances in Fish Early Life Stages | Environ. Toxicol. Chem.17(7): 1385-1395 | 1998 | 2016-03-25
魚類 | Pimephales promelas (Fathead minnow) | Mortality |  | 30 | days | 1840 | μg/L | [5 empty] | 16 US EPA AQUIRE (AQUatic toxicity Information REtrieval) |  | DeGraeve,G.M., R.G. Elder, D.C. Woods, and H.L. Bergman | Effects of Naphthalene and Benzene on Fathead Minnows and Rainbow Trout | Arch. Environ. Contam. Toxicol.11(4): 487-490 | 1982 | 2016-03-25
魚類 | Oncorhynchus mykiss (Rainbow trout) | Mortality | LC50 | 27 | days | 110 | μg/L | [5 empty] | 16 US EPA AQUIRE (AQUatic toxicity Information REtrieval) |  | Black,J.A., W.J. Birge, A.G. Westerman, and P.C. Francis | Comparative Aquatic Toxicology of Aromatic Hydrocarbons | Fundam. Appl. Toxicol.3(9-10): 353-358 | 1983 | 2016-03-25
魚類 | Oncorhynchus mykiss (Rainbow trout) | Mortality | LC50 | 23 | days | 120 | μg/L | [5 empty] | 16 US EPA AQUIRE (AQUatic toxicity Information REtrieval) |  | Black,J.A., W.J. Birge, A.G. Westerman, and P.C. Francis | Comparative Aquatic Toxicology of Aromatic Hydrocarbons | Fundam. Appl. Toxicol.3(9-10): 353-358 | 1983 | 2016-03-25
魚類 | Oncorhynchus mykiss (Rainbow trout) | Mortality | LC50 | 4 | days | 1600 | μg/L | [5 empty] | 16 US EPA AQUIRE (AQUatic toxicity Information REtrieval) |  | DeGraeve,G.M., R.G. Elder, D.C. Woods, and H.L. Bergman | Effects of Naphthalene and Benzene on Fathead Minnows and Rainbow Trout | Arch. Environ. Contam. Toxicol.11(4): 487-490 | 1982 | 2016-03-25
魚類 | Oncorhynchus mykiss (Rainbow trout) | Mortality | LC50 | 4 | days | 5500 | μg/L | [5 empty] | 16 US EPA AQUIRE (AQUatic toxicity Information REtrieval) |  | Edsall,C.C. | Acute Toxicities to Larval Rainbow Trout of Representative Compounds Detected in Great Lakes Fish | Bull. Environ. Contam. Toxicol.46(2): 173-178 | 1991 | 2016-03-25
魚類 | Oncorhynchus mykiss (Rainbow trout) | Mortality | LC50 | 4 | days | 1800 | μg/L | [5 empty] | 16 US EPA AQUIRE (AQUatic toxicity Information REtrieval) |  | Edsall,C.C. | Acute Toxicities to Larval Rainbow Trout of Representative Compounds Detected in Great Lakes Fish | Bull. Environ. Contam. Toxicol.46(2): 173-178 | 1991 | 2016-03-25
魚類 | Oncorhynchus mykiss (Rainbow trout) | Biochemical | LOEC | 1 | hours | 50 | (mg/kg bdwt) | [5 empty] | 16 US EPA AQUIRE (AQUatic toxicity Information REtrieval) |  | Tintos,A., M. Gesto, J.M. Miguez, and J.L. Soengas | Naphthalene Treatment Alters Liver Intermediary Metabolism and Levels of Steroid Hormones in Plasma of Rainbow Trout (Oncorhynchus mykiss) | Ecotoxicol. Environ. Saf.66(2): 139-147 | 2007 | 2016-03-25
魚類 | Pimephales promelas (Fathead minnow) | Behavior |  |  |  | 0.1～5.6 | [6 empty] | 16 US EPA AQUIRE (AQUatic toxicity Information REtrieval) |  | Bergman,H.L., and A.D. Anderson | Effects of Aqueous Effluents from In Situ Fossil Fuel Processing Technologies on Aquatic Systems | Contract No.EY-77-C-04-3913, University of Wyoming, Laramie, WY:73 p. | 1977 | 2016-03-25
魚類 | Pimephales promelas (Fathead minnow) | Mortality | LC50 | 4 | days | 9930 | μg/L | [5 empty] | 16 US EPA AQUIRE (AQUatic toxicity Information REtrieval) |  | BioDynamics Inc. | A Flow-Through Acute Fish Toxicity Test of Naphthalene | EPA/OTS Doc.#86-870000910:26 p. | 1987 | 2016-03-25
魚類 | Oncorhynchus mykiss (Rainbow trout) | Biochemical | NOEC | 3 | hours | 50 | (mg/kg bdwt) | [5 empty] | 16 US EPA AQUIRE (AQUatic toxicity Information REtrieval) |  | Tintos,A., M. Gesto, R. Alvarez, J.M. Miguez, and J.L. Soengas | Interactive Effects of Naphthalene Treatment and the Onset of Vitellogenesis on Energy Metabolism in Liver and Gonad, and Plasma Steroid Hormones of Rainbow Trout Oncorhynchus mykiss | Comp. Biochem. Physiol. C Comp. Pharmacol. Toxicol.144(2): 155-165 | 2006 | 2016-03-25
魚類 | Oncorhynchus mykiss (Rainbow trout) | Biochemical | NOEC | 1 | days | 10 | (mg/kg bdwt) | [5 empty] | 16 US EPA AQUIRE (AQUatic toxicity Information REtrieval) |  | Tintos,A., M. Gesto, J.M. Miguez, and J.L. Soengas | Naphthalene Treatment Alters Liver Intermediary Metabolism and Levels of Steroid Hormones in Plasma of Rainbow Trout (Oncorhynchus mykiss) | Ecotoxicol. Environ. Saf.66(2): 139-147 | 2007 | 2016-03-25
魚類 | Pimephales promelas (Fathead minnow) | Mortality | LC50 | 4 | days | 4900 | μg/L | [5 empty] | 16 US EPA AQUIRE (AQUatic toxicity Information REtrieval) |  | Bergman,H.L., and A.D. Anderson | Effects of Aqueous Effluents from In Situ Fossil Fuel Processing Technologies on Aquatic Systems | Contract No.EY-77-C-04-3913, University of Wyoming, Laramie, WY:73 p. | 1977 | 2016-03-25
魚類 | Pimephales promelas (Fathead minnow) | Mortality | LC50 | 4 | days | 7900 | μg/L | [5 empty] | 16 US EPA AQUIRE (AQUatic toxicity Information REtrieval) |  | DeGraeve,G.M., R.G. Elder, D.C. Woods, and H.L. Bergman | Effects of Naphthalene and Benzene on Fathead Minnows and Rainbow Trout | Arch. Environ. Contam. Toxicol.11(4): 487-490 | 1982 | 2016-03-25
魚類 | Pimephales promelas (Fathead minnow) | Mortality | LC50 | 4 | days | 6140 | μg/L | [5 empty] | 16 US EPA AQUIRE (AQUatic toxicity Information REtrieval) |  | Geiger,D.L., C.E. Northcott, D.J. Call, and L.T. Brooke | Acute Toxicities of Organic Chemicals to Fathead Minnows (Pimephales promelas), Volume II | Center for Lake Superior Environmental Studies, University of Wisconsin, Superior, WI:326 p. | 1985 | 2016-03-25
魚類 | Pimephales promelas (Fathead minnow) | Mortality | LC50 | 1 | days | 7760 | μg/L | [5 empty] | 16 US EPA AQUIRE (AQUatic toxicity Information REtrieval) |  | Holcombe,G.W., G.L. Phipps, M.L. Knuth, and T. Felhaber | The Acute Toxicity of Selected Substituted Phenols, Benzenes and Benzoic Acid Esters to Fathead Minnows Pimephales promelas | Environ. Pollut. A.35(4): 367-381 | 1984 | 2016-03-25
魚類 | Pimephales promelas (Fathead minnow) | Mortality | LC50 | 3 | days | 6080 | μg/L | [5 empty] | 16 US EPA AQUIRE (AQUatic toxicity Information REtrieval) |  | Holcombe,G.W., G.L. Phipps, M.L. Knuth, and T. Felhaber | The Acute Toxicity of Selected Substituted Phenols, Benzenes and Benzoic Acid Esters to Fathead Minnows Pimephales promelas | Environ. Pollut. A.35(4): 367-381 | 1984 | 2016-03-25
魚類 | Pimephales promelas (Fathead minnow) | Mortality | LC50 | 4 | days | 6140 | μg/L | [5 empty] | 16 US EPA AQUIRE (AQUatic toxicity Information REtrieval) |  | Broderius,S.J., M.D. Kahl, and M.D. Hoglund | Use of Joint Toxic Response to Define the Primary Mode of Toxic Action for Diverse Industrial Organic Chemicals | Environ. Toxicol. Chem.14(9): 1591-1605 | 1995 | 2016-03-25
魚類 | Pimephales promelas (Fathead minnow) | Mortality |  | 1 | days | 4290 | μg/L | [5 empty] | 16 US EPA AQUIRE (AQUatic toxicity Information REtrieval) |  | BioDynamics Inc. | A Flow-Through Acute Fish Toxicity Test of Naphthalene | EPA/OTS Doc.#86-870000910:26 p. | 1987 | 2016-03-25
魚類 | Lepomis macrochirus (Bluegill) | Mortality | LC50 | 4 | days | 3200 | μg/L | [5 empty] | 16 US EPA AQUIRE (AQUatic toxicity Information REtrieval) |  | U.S. Environmental Protection Agency | Pesticide Ecotoxicity Database (Formerly: Environmental Effects Database (EEDB)) | Environmental Fate and Effects Division, U.S.EPA, Washington, D.C.: | 1992 | 2016-03-25
魚類 | Oncorhynchus mykiss (Rainbow trout) | Mortality | LC50 | 4 | days | 4400 | μg/L | [5 empty] | 16 US EPA AQUIRE (AQUatic toxicity Information REtrieval) |  | Edsall,C.C. | Acute Toxicities to Larval Rainbow Trout of Representative Compounds Detected in Great Lakes Fish | Bull. Environ. Contam. Toxicol.46(2): 173-178 | 1991 | 2016-03-25
魚類 | Pimephales promelas (Fathead minnow) | Mortality | LC50 | 2 | days | 6350 | μg/L | [5 empty] | 16 US EPA AQUIRE (AQUatic toxicity Information REtrieval) |  | Holcombe,G.W., G.L. Phipps, M.L. Knuth, and T. Felhaber | The Acute Toxicity of Selected Substituted Phenols, Benzenes and Benzoic Acid Esters to Fathead Minnows Pimephales promelas | Environ. Pollut. A.35(4): 367-381 | 1984 | 2016-03-25
魚類 | Pimephales promelas (Fathead minnow) | Mortality |  | 30 | days | 4380 | μg/L | [5 empty] | 16 US EPA AQUIRE (AQUatic toxicity Information REtrieval) |  | DeGraeve,G.M., R.G. Elder, D.C. Woods, and H.L. Bergman | Effects of Naphthalene and Benzene on Fathead Minnows and Rainbow Trout | Arch. Environ. Contam. Toxicol.11(4): 487-490 | 1982 | 2016-03-25
魚類 | Lepomis macrochirus (Bluegill) | Mortality |  | 4 | days | 100000 | μg/L | [5 empty] | 16 US EPA AQUIRE (AQUatic toxicity Information REtrieval) |  | Epsey Huston and Associates Inc. | Bioassay Testing of Sample 5601-56-1 in Fresh Water with Theleopomis macrochirus and Daphnia magna | EPA/OTS Doc.#86-870000557:22 p. | 2000 | 2016-03-25
魚類 | Lepomis macrochirus (Bluegill) | Mortality |  | 4 | days | 100000 | μg/L | [5 empty] | 16 US EPA AQUIRE (AQUatic toxicity Information REtrieval) |  | Epsey Huston and Associates Inc. | Bioassay Testing of Sample 5601-56-1 in Fresh Water with Theleopomis macrochirus and Daphnia magna | EPA/OTS Doc.#86-870000557:22 p. | 2000 | 2016-03-25
魚類 | Pimephales promelas (Fathead minnow) | Mortality |  | 1 | days | 24740 | μg/L | [5 empty] | 16 US EPA AQUIRE (AQUatic toxicity Information REtrieval) |  | BioDynamics Inc. | A Flow-Through Acute Fish Toxicity Test of Naphthalene | EPA/OTS Doc.#86-870000910:26 p. | 1987 | 2016-03-25
魚類 | Pimephales promelas (Fathead minnow) | Mortality |  | 1 | days | 24740 | μg/L | [5 empty] | 16 US EPA AQUIRE (AQUatic toxicity Information REtrieval) |  | BioDynamics Inc. | A Flow-Through Acute Fish Toxicity Test of Naphthalene | EPA/OTS Doc.#86-870000910:26 p. | 1987 | 2016-03-25
魚類 | Lepomis macrochirus (Bluegill) | Mortality |  | 4 | days | 10000 | μg/L | [5 empty] | 16 US EPA AQUIRE (AQUatic toxicity Information REtrieval) |  | Epsey Huston and Associates Inc. | Bioassay Testing of Sample 5601-56-1 in Fresh Water with Theleopomis macrochirus and Daphnia magna | EPA/OTS Doc.#86-870000557:22 p. | 2000 | 2016-03-25
魚類 | Pimephales promelas (Fathead minnow) | Mortality |  | 3.88 | days | 4290 | μg/L | [5 empty] | 16 US EPA AQUIRE (AQUatic toxicity Information REtrieval) |  | BioDynamics Inc. | A Flow-Through Acute Fish Toxicity Test of Naphthalene | EPA/OTS Doc.#86-870000910:26 p. | 1987 | 2016-03-25
魚類 | Lepomis macrochirus (Bluegill) | Mortality | LC50 | 4 | days | 31026.5 | μg/L | [5 empty] | 16 US EPA AQUIRE (AQUatic toxicity Information REtrieval) |  | Epsey Huston and Associates Inc. | Bioassay Testing of Sample 5601-56-1 in Fresh Water with Theleopomis macrochirus and Daphnia magna | EPA/OTS Doc.#86-870000557:22 p. | 2000 | 2016-03-25
魚類 | Oncorhynchus mykiss (Rainbow trout) | Biochemical | LOEC | 6 | hours | 10 | (mg/kg bdwt) | [5 empty] | 16 US EPA AQUIRE (AQUatic toxicity Information REtrieval) |  | Tintos,A., M. Gesto, J.M. Miguez, and J.L. Soengas | Naphthalene Treatment Alters Liver Intermediary Metabolism and Levels of Steroid Hormones in Plasma of Rainbow Trout (Oncorhynchus mykiss) | Ecotoxicol. Environ. Saf.66(2): 139-147 | 2007 | 2016-03-25
魚類 | Oncorhynchus mykiss (Rainbow trout) | Mortality | LC50 | 4 | days | >100000 | μg/L | [5 empty] | 16 US EPA AQUIRE (AQUatic toxicity Information REtrieval) |  | U.S. Environmental Protection Agency | Pesticide Ecotoxicity Database (Formerly: Environmental Effects Database (EEDB)) | Environmental Fate and Effects Division, U.S.EPA, Washington, D.C.: | 1992 | 2016-03-25
魚類 | Oncorhynchus mykiss (Rainbow trout) | Biochemical | LOEC | 6 | hours | 10 | (mg/kg bdwt) | [5 empty] | 16 US EPA AQUIRE (AQUatic toxicity Information REtrieval) |  | Tintos,A., M. Gesto, J.M. Miguez, and J.L. Soengas | Naphthalene Treatment Alters Liver Intermediary Metabolism and Levels of Steroid Hormones in Plasma of Rainbow Trout (Oncorhynchus mykiss) | Ecotoxicol. Environ. Saf.66(2): 139-147 | 2007 | 2016-03-25
魚類 | Oncorhynchus mykiss (Rainbow trout) | Biochemical | LOEC | 3 | hours | 50 | (mg/kg bdwt) | [5 empty] | 16 US EPA AQUIRE (AQUatic toxicity Information REtrieval) |  | Tintos,A., M. Gesto, J.M. Miguez, and J.L. Soengas | Naphthalene Treatment Alters Liver Intermediary Metabolism and Levels of Steroid Hormones in Plasma of Rainbow Trout (Oncorhynchus mykiss) | Ecotoxicol. Environ. Saf.66(2): 139-147 | 2007 | 2016-03-25
魚類 | Oncorhynchus mykiss (Rainbow trout) | Biochemical | LOEC | 3 | hours | 10 | (mg/kg bdwt) | [5 empty] | 16 US EPA AQUIRE (AQUatic toxicity Information REtrieval) |  | Tintos,A., M. Gesto, J.M. Miguez, and J.L. Soengas | Naphthalene Treatment Alters Liver Intermediary Metabolism and Levels of Steroid Hormones in Plasma of Rainbow Trout (Oncorhynchus mykiss) | Ecotoxicol. Environ. Saf.66(2): 139-147 | 2007 | 2016-03-25
魚類 | Oncorhynchus mykiss (Rainbow trout) | Biochemical | LOEC | 6 | hours | 10 | (mg/kg bdwt) | [5 empty] | 16 US EPA AQUIRE (AQUatic toxicity Information REtrieval) |  | Tintos,A., M. Gesto, J.M. Miguez, and J.L. Soengas | Naphthalene Treatment Alters Liver Intermediary Metabolism and Levels of Steroid Hormones in Plasma of Rainbow Trout (Oncorhynchus mykiss) | Ecotoxicol. Environ. Saf.66(2): 139-147 | 2007 | 2016-03-25
魚類 | Oncorhynchus mykiss (Rainbow trout) | Biochemical | LOEC | 3 | days | 10 | (mg/kg bdwt) | [5 empty] | 16 US EPA AQUIRE (AQUatic toxicity Information REtrieval) |  | Tintos,A., M. Gesto, J.M. Miguez, and J.L. Soengas | Naphthalene Treatment Alters Liver Intermediary Metabolism and Levels of Steroid Hormones in Plasma of Rainbow Trout (Oncorhynchus mykiss) | Ecotoxicol. Environ. Saf.66(2): 139-147 | 2007 | 2016-03-25
魚類 | Oncorhynchus mykiss (Rainbow trout) | Biochemical | LOEC | 1 | days | 10 | (mg/kg bdwt) | [5 empty] | 16 US EPA AQUIRE (AQUatic toxicity Information REtrieval) |  | Tintos,A., M. Gesto, J.M. Miguez, and J.L. Soengas | Naphthalene Treatment Alters Liver Intermediary Metabolism and Levels of Steroid Hormones in Plasma of Rainbow Trout (Oncorhynchus mykiss) | Ecotoxicol. Environ. Saf.66(2): 139-147 | 2007 | 2016-03-25
魚類 | Oncorhynchus mykiss (Rainbow trout) | Biochemical | LOEC | 1 | days | 50 | (mg/kg bdwt) | [5 empty] | 16 US EPA AQUIRE (AQUatic toxicity Information REtrieval) |  | Tintos,A., M. Gesto, J.M. Miguez, and J.L. Soengas | Naphthalene Treatment Alters Liver Intermediary Metabolism and Levels of Steroid Hormones in Plasma of Rainbow Trout (Oncorhynchus mykiss) | Ecotoxicol. Environ. Saf.66(2): 139-147 | 2007 | 2016-03-25
魚類 | Oncorhynchus mykiss (Rainbow trout) | Biochemical | LOEC | 1 | days | 10 | (mg/kg bdwt) | [5 empty] | 16 US EPA AQUIRE (AQUatic toxicity Information REtrieval) |  | Tintos,A., M. Gesto, J.M. Miguez, and J.L. Soengas | Naphthalene Treatment Alters Liver Intermediary Metabolism and Levels of Steroid Hormones in Plasma of Rainbow Trout (Oncorhynchus mykiss) | Ecotoxicol. Environ. Saf.66(2): 139-147 | 2007 | 2016-03-25
魚類 | Oncorhynchus mykiss (Rainbow trout) | Biochemical | LOEC | 5 | days | 10 | (mg/kg bdwt) | [5 empty] | 16 US EPA AQUIRE (AQUatic toxicity Information REtrieval) |  | Tintos,A., M. Gesto, J.M. Miguez, and J.L. Soengas | Naphthalene Treatment Alters Liver Intermediary Metabolism and Levels of Steroid Hormones in Plasma of Rainbow Trout (Oncorhynchus mykiss) | Ecotoxicol. Environ. Saf.66(2): 139-147 | 2007 | 2016-03-25
魚類 | Oncorhynchus mykiss (Rainbow trout) | Biochemical | LOEC | 3 | days | 50 | (mg/kg bdwt) | [5 empty] | 16 US EPA AQUIRE (AQUatic toxicity Information REtrieval) |  | Tintos,A., M. Gesto, J.M. Miguez, and J.L. Soengas | Naphthalene Treatment Alters Liver Intermediary Metabolism and Levels of Steroid Hormones in Plasma of Rainbow Trout (Oncorhynchus mykiss) | Ecotoxicol. Environ. Saf.66(2): 139-147 | 2007 | 2016-03-25
魚類 | Oncorhynchus mykiss (Rainbow trout) | Biochemical | LOEC | 1 | days | 50 | (mg/kg bdwt) | [5 empty] | 16 US EPA AQUIRE (AQUatic toxicity Information REtrieval) |  | Tintos,A., M. Gesto, J.M. Miguez, and J.L. Soengas | Naphthalene Treatment Alters Liver Intermediary Metabolism and Levels of Steroid Hormones in Plasma of Rainbow Trout (Oncorhynchus mykiss) | Ecotoxicol. Environ. Saf.66(2): 139-147 | 2007 | 2016-03-25
魚類 | Oncorhynchus mykiss (Rainbow trout) | Biochemical | LOEC | 1 | hours | 10 | (mg/kg bdwt) | [5 empty] | 16 US EPA AQUIRE (AQUatic toxicity Information REtrieval) |  | Tintos,A., M. Gesto, J.M. Miguez, and J.L. Soengas | Naphthalene Treatment Alters Liver Intermediary Metabolism and Levels of Steroid Hormones in Plasma of Rainbow Trout (Oncorhynchus mykiss) | Ecotoxicol. Environ. Saf.66(2): 139-147 | 2007 | 2016-03-25
魚類 | Oncorhynchus mykiss (Rainbow trout) | Biochemical | LOEC | 5 | days | 10 | (mg/kg bdwt) | [5 empty] | 16 US EPA AQUIRE (AQUatic toxicity Information REtrieval) |  | Tintos,A., M. Gesto, J.M. Miguez, and J.L. Soengas | Naphthalene Treatment Alters Liver Intermediary Metabolism and Levels of Steroid Hormones in Plasma of Rainbow Trout (Oncorhynchus mykiss) | Ecotoxicol. Environ. Saf.66(2): 139-147 | 2007 | 2016-03-25
魚類 | Oncorhynchus mykiss (Rainbow trout) | Biochemical | LOEC | 5 | days | 10 | (mg/kg bdwt) | [5 empty] | 16 US EPA AQUIRE (AQUatic toxicity Information REtrieval) |  | Tintos,A., M. Gesto, J.M. Miguez, and J.L. Soengas | Naphthalene Treatment Alters Liver Intermediary Metabolism and Levels of Steroid Hormones in Plasma of Rainbow Trout (Oncorhynchus mykiss) | Ecotoxicol. Environ. Saf.66(2): 139-147 | 2007 | 2016-03-25
魚類 | Oncorhynchus mykiss (Rainbow trout) | Biochemical | LOEC | 1 | hours | 10 | (mg/kg bdwt) | [5 empty] | 16 US EPA AQUIRE (AQUatic toxicity Information REtrieval) |  | Tintos,A., M. Gesto, J.M. Miguez, and J.L. Soengas | Naphthalene Treatment Alters Liver Intermediary Metabolism and Levels of Steroid Hormones in Plasma of Rainbow Trout (Oncorhynchus mykiss) | Ecotoxicol. Environ. Saf.66(2): 139-147 | 2007 | 2016-03-25
魚類 | Oncorhynchus mykiss (Rainbow trout) | Biochemical | LOEC | 3 | hours | 10 | (mg/kg bdwt) | [5 empty] | 16 US EPA AQUIRE (AQUatic toxicity Information REtrieval) |  | Tintos,A., M. Gesto, J.M. Miguez, and J.L. Soengas | Naphthalene Treatment Alters Liver Intermediary Metabolism and Levels of Steroid Hormones in Plasma of Rainbow Trout (Oncorhynchus mykiss) | Ecotoxicol. Environ. Saf.66(2): 139-147 | 2007 | 2016-03-25
魚類 | Oncorhynchus mykiss (Rainbow trout) | Biochemical | LOEC | 5 | days | 10 | (mg/kg bdwt) | [5 empty] | 16 US EPA AQUIRE (AQUatic toxicity Information REtrieval) |  | Tintos,A., M. Gesto, J.M. Miguez, and J.L. Soengas | Naphthalene Treatment Alters Liver Intermediary Metabolism and Levels of Steroid Hormones in Plasma of Rainbow Trout (Oncorhynchus mykiss) | Ecotoxicol. Environ. Saf.66(2): 139-147 | 2007 | 2016-03-25
魚類 | Oncorhynchus mykiss (Rainbow trout) | Biochemical | LOEC | 6 | hours | 10 | (mg/kg bdwt) | [5 empty] | 16 US EPA AQUIRE (AQUatic toxicity Information REtrieval) |  | Tintos,A., M. Gesto, J.M. Miguez, and J.L. Soengas | Naphthalene Treatment Alters Liver Intermediary Metabolism and Levels of Steroid Hormones in Plasma of Rainbow Trout (Oncorhynchus mykiss) | Ecotoxicol. Environ. Saf.66(2): 139-147 | 2007 | 2016-03-25
魚類 | Oncorhynchus mykiss (Rainbow trout) | Biochemical | LOEC | 3 | hours | 10 | (mg/kg bdwt) | [5 empty] | 16 US EPA AQUIRE (AQUatic toxicity Information REtrieval) |  | Tintos,A., M. Gesto, J.M. Miguez, and J.L. Soengas | Naphthalene Treatment Alters Liver Intermediary Metabolism and Levels of Steroid Hormones in Plasma of Rainbow Trout (Oncorhynchus mykiss) | Ecotoxicol. Environ. Saf.66(2): 139-147 | 2007 | 2016-03-25
魚類 | Oncorhynchus mykiss (Rainbow trout) | Biochemical | LOEC | 6 | hours | 10 | (mg/kg bdwt) | [5 empty] | 16 US EPA AQUIRE (AQUatic toxicity Information REtrieval) |  | Tintos,A., M. Gesto, J.M. Miguez, and J.L. Soengas | Naphthalene Treatment Alters Liver Intermediary Metabolism and Levels of Steroid Hormones in Plasma of Rainbow Trout (Oncorhynchus mykiss) | Ecotoxicol. Environ. Saf.66(2): 139-147 | 2007 | 2016-03-25
魚類 | Oncorhynchus mykiss (Rainbow trout) | Mortality | LC50 | 4 | days | 6100 | μg/L | [5 empty] | 16 US EPA AQUIRE (AQUatic toxicity Information REtrieval) |  | Edsall,C.C. | Acute Toxicities to Larval Rainbow Trout of Representative Compounds Detected in Great Lakes Fish | Bull. Environ. Contam. Toxicol.46(2): 173-178 | 1991 | 2016-03-25
魚類 | Oncorhynchus mykiss (Rainbow trout) | Mortality | LC50 | 4 | days | 4500 | μg/L | [5 empty] | 16 US EPA AQUIRE (AQUatic toxicity Information REtrieval) |  | Edsall,C.C. | Acute Toxicities to Larval Rainbow Trout of Representative Compounds Detected in Great Lakes Fish | Bull. Environ. Contam. Toxicol.46(2): 173-178 | 1991 | 2016-03-25
魚類 | Oncorhynchus mykiss (Rainbow trout) | Mortality | LC50 | 27 | days | 120 | μg/L | [5 empty] | 16 US EPA AQUIRE (AQUatic toxicity Information REtrieval) |  | Millemann,R.E., W.J. Birge, J.A. Black, R.M. Cushman, K.L. Daniels, P.J. Franco, J.M. Giddings, J.F. McCarthy, and A.J. | Comparative Acute Toxicity to Aquatic Organisms of Components of Coal-Derived Synthetic Fuels | Trans. Am. Fish. Soc.113(1): 74-85 | 1984 | 2016-03-25
魚類 | Oncorhynchus mykiss (Rainbow trout) | Mortality | LC50 | 4 | days | 2250 | μg/L | [5 empty] | 16 US EPA AQUIRE (AQUatic toxicity Information REtrieval) |  | Bergman,H.L., and A.D. Anderson | Effects of Aqueous Effluents from In Situ Fossil Fuel Processing Technologies on Aquatic Systems | Contract No.EY-77-C-04-3913, University of Wyoming, Laramie, WY:73 p. | 1977 | 2016-03-25
魚類 | Oncorhynchus mykiss (Rainbow trout) | Mortality | LC50 | 4 | days | 2600 | μg/L | [5 empty] | 16 US EPA AQUIRE (AQUatic toxicity Information REtrieval) |  | Edsall,C.C. | Acute Toxicities to Larval Rainbow Trout of Representative Compounds Detected in Great Lakes Fish | Bull. Environ. Contam. Toxicol.46(2): 173-178 | 1991 | 2016-03-25
魚類 | Oncorhynchus mykiss (Rainbow trout) | Biochemical | LOEC | 1 | days | 10 | (mg/kg bdwt) | [5 empty] | 16 US EPA AQUIRE (AQUatic toxicity Information REtrieval) |  | Tintos,A., M. Gesto, J.M. Miguez, and J.L. Soengas | Naphthalene Treatment Alters Liver Intermediary Metabolism and Levels of Steroid Hormones in Plasma of Rainbow Trout (Oncorhynchus mykiss) | Ecotoxicol. Environ. Saf.66(2): 139-147 | 2007 | 2016-03-25
魚類 | Oncorhynchus mykiss (Rainbow trout) | Biochemical | LOEC | 5 | days | 10 | (mg/kg bdwt) | [5 empty] | 16 US EPA AQUIRE (AQUatic toxicity Information REtrieval) |  | Tintos,A., M. Gesto, J.M. Miguez, and J.L. Soengas | Naphthalene Treatment Alters Liver Intermediary Metabolism and Levels of Steroid Hormones in Plasma of Rainbow Trout (Oncorhynchus mykiss) | Ecotoxicol. Environ. Saf.66(2): 139-147 | 2007 | 2016-03-25
魚類 | Oncorhynchus mykiss (Rainbow trout) | Biochemical | LOEC | 5 | days | 50 | (mg/kg bdwt) | [5 empty] | 16 US EPA AQUIRE (AQUatic toxicity Information REtrieval) |  | Tintos,A., M. Gesto, J.M. Miguez, and J.L. Soengas | Naphthalene Treatment Alters Liver Intermediary Metabolism and Levels of Steroid Hormones in Plasma of Rainbow Trout (Oncorhynchus mykiss) | Ecotoxicol. Environ. Saf.66(2): 139-147 | 2007 | 2016-03-25
魚類 | Oncorhynchus mykiss (Rainbow trout) | Biochemical | LOEC | 1 | days | 10 | (mg/kg bdwt) | [5 empty] | 16 US EPA AQUIRE (AQUatic toxicity Information REtrieval) |  | Tintos,A., M. Gesto, J.M. Miguez, and J.L. Soengas | Naphthalene Treatment Alters Liver Intermediary Metabolism and Levels of Steroid Hormones in Plasma of Rainbow Trout (Oncorhynchus mykiss) | Ecotoxicol. Environ. Saf.66(2): 139-147 | 2007 | 2016-03-25
魚類 | Oncorhynchus mykiss (Rainbow trout) | Biochemical | LOEC | 1 | hours | 10 | (mg/kg bdwt) | [5 empty] | 16 US EPA AQUIRE (AQUatic toxicity Information REtrieval) |  | Tintos,A., M. Gesto, J.M. Miguez, and J.L. Soengas | Naphthalene Treatment Alters Liver Intermediary Metabolism and Levels of Steroid Hormones in Plasma of Rainbow Trout (Oncorhynchus mykiss) | Ecotoxicol. Environ. Saf.66(2): 139-147 | 2007 | 2016-03-25
魚類 | Oncorhynchus mykiss (Rainbow trout) | Biochemical | LOEC | 6 | hours | 10 | (mg/kg bdwt) | [5 empty] | 16 US EPA AQUIRE (AQUatic toxicity Information REtrieval) |  | Tintos,A., M. Gesto, J.M. Miguez, and J.L. Soengas | Naphthalene Treatment Alters Liver Intermediary Metabolism and Levels of Steroid Hormones in Plasma of Rainbow Trout (Oncorhynchus mykiss) | Ecotoxicol. Environ. Saf.66(2): 139-147 | 2007 | 2016-03-25
魚類 | Oncorhynchus mykiss (Rainbow trout) | Biochemical | LOEC | 1 | days | 10 | (mg/kg bdwt) | [5 empty] | 16 US EPA AQUIRE (AQUatic toxicity Information REtrieval) |  | Tintos,A., M. Gesto, J.M. Miguez, and J.L. Soengas | Naphthalene Treatment Alters Liver Intermediary Metabolism and Levels of Steroid Hormones in Plasma of Rainbow Trout (Oncorhynchus mykiss) | Ecotoxicol. Environ. Saf.66(2): 139-147 | 2007 | 2016-03-25
魚類 | Oncorhynchus mykiss (Rainbow trout) | Biochemical | LOEC | 1 | hours | 50 | (mg/kg bdwt) | [5 empty] | 16 US EPA AQUIRE (AQUatic toxicity Information REtrieval) |  | Tintos,A., M. Gesto, J.M. Miguez, and J.L. Soengas | Naphthalene Treatment Alters Liver Intermediary Metabolism and Levels of Steroid Hormones in Plasma of Rainbow Trout (Oncorhynchus mykiss) | Ecotoxicol. Environ. Saf.66(2): 139-147 | 2007 | 2016-03-25
魚類 | Oncorhynchus mykiss (Rainbow trout) | Biochemical | LOEC | 3 | hours | 50 | (mg/kg bdwt) | [5 empty] | 16 US EPA AQUIRE (AQUatic toxicity Information REtrieval) |  | Tintos,A., M. Gesto, J.M. Miguez, and J.L. Soengas | Naphthalene Treatment Alters Liver Intermediary Metabolism and Levels of Steroid Hormones in Plasma of Rainbow Trout (Oncorhynchus mykiss) | Ecotoxicol. Environ. Saf.66(2): 139-147 | 2007 | 2016-03-25
魚類 | Oncorhynchus mykiss (Rainbow trout) | Biochemical | LOEC | 5 | days | 10 | (mg/kg bdwt) | [5 empty] | 16 US EPA AQUIRE (AQUatic toxicity Information REtrieval) |  | Tintos,A., M. Gesto, J.M. Miguez, and J.L. Soengas | Naphthalene Treatment Alters Liver Intermediary Metabolism and Levels of Steroid Hormones in Plasma of Rainbow Trout (Oncorhynchus mykiss) | Ecotoxicol. Environ. Saf.66(2): 139-147 | 2007 | 2016-03-25
魚類 | Oncorhynchus mykiss (Rainbow trout) | Biochemical | LOEC | 3 | hours | 10 | (mg/kg bdwt) | [5 empty] | 16 US EPA AQUIRE (AQUatic toxicity Information REtrieval) |  | Tintos,A., M. Gesto, J.M. Miguez, and J.L. Soengas | Naphthalene Treatment Alters Liver Intermediary Metabolism and Levels of Steroid Hormones in Plasma of Rainbow Trout (Oncorhynchus mykiss) | Ecotoxicol. Environ. Saf.66(2): 139-147 | 2007 | 2016-03-25
魚類 | Oncorhynchus mykiss (Rainbow trout) | Biochemical | LOEC | 3 | hours | 10 | (mg/kg bdwt) | [5 empty] | 16 US EPA AQUIRE (AQUatic toxicity Information REtrieval) |  | Tintos,A., M. Gesto, J.M. Miguez, and J.L. Soengas | Naphthalene Treatment Alters Liver Intermediary Metabolism and Levels of Steroid Hormones in Plasma of Rainbow Trout (Oncorhynchus mykiss) | Ecotoxicol. Environ. Saf.66(2): 139-147 | 2007 | 2016-03-25
魚類 | Oncorhynchus mykiss (Rainbow trout) | Biochemical | LOEC | 6 | hours | 10 | (mg/kg bdwt) | [5 empty] | 16 US EPA AQUIRE (AQUatic toxicity Information REtrieval) |  | Tintos,A., M. Gesto, J.M. Miguez, and J.L. Soengas | Naphthalene Treatment Alters Liver Intermediary Metabolism and Levels of Steroid Hormones in Plasma of Rainbow Trout (Oncorhynchus mykiss) | Ecotoxicol. Environ. Saf.66(2): 139-147 | 2007 | 2016-03-25
魚類 | Oncorhynchus mykiss (Rainbow trout) | Biochemical | LOEC | 1 | days | 50 | (mg/kg bdwt) | [5 empty] | 16 US EPA AQUIRE (AQUatic toxicity Information REtrieval) |  | Tintos,A., M. Gesto, J.M. Miguez, and J.L. Soengas | Naphthalene Treatment Alters Liver Intermediary Metabolism and Levels of Steroid Hormones in Plasma of Rainbow Trout (Oncorhynchus mykiss) | Ecotoxicol. Environ. Saf.66(2): 139-147 | 2007 | 2016-03-25
魚類 | Oncorhynchus mykiss (Rainbow trout) | Biochemical | LOEC | 5 | days | 50 | (mg/kg bdwt) | [5 empty] | 16 US EPA AQUIRE (AQUatic toxicity Information REtrieval) |  | Tintos,A., M. Gesto, J.M. Miguez, and J.L. Soengas | Naphthalene Treatment Alters Liver Intermediary Metabolism and Levels of Steroid Hormones in Plasma of Rainbow Trout (Oncorhynchus mykiss) | Ecotoxicol. Environ. Saf.66(2): 139-147 | 2007 | 2016-03-25
魚類 | Oncorhynchus mykiss (Rainbow trout) | Biochemical | NOEC | 3 | days | 10 | (mg/kg bdwt) | [5 empty] | 16 US EPA AQUIRE (AQUatic toxicity Information REtrieval) |  | Tintos,A., M. Gesto, J.M. Miguez, and J.L. Soengas | Naphthalene Treatment Alters Liver Intermediary Metabolism and Levels of Steroid Hormones in Plasma of Rainbow Trout (Oncorhynchus mykiss) | Ecotoxicol. Environ. Saf.66(2): 139-147 | 2007 | 2016-03-25
魚類 | Oncorhynchus mykiss (Rainbow trout) | Biochemical | NOEC | 3 | hours | 50 | (mg/kg bdwt) | [5 empty] | 16 US EPA AQUIRE (AQUatic toxicity Information REtrieval) |  | Tintos,A., M. Gesto, R. Alvarez, J.M. Miguez, and J.L. Soengas | Interactive Effects of Naphthalene Treatment and the Onset of Vitellogenesis on Energy Metabolism in Liver and Gonad, and Plasma Steroid Hormones of Rainbow Trout Oncorhynchus mykiss | Comp. Biochem. Physiol. C Comp. Pharmacol. Toxicol.144(2): 155-165 | 2006 | 2016-03-25
魚類 | Oncorhynchus mykiss (Rainbow trout) | Biochemical | NOEC | 3 | days | 50 | (mg/kg bdwt) | [5 empty] | 16 US EPA AQUIRE (AQUatic toxicity Information REtrieval) |  | Tintos,A., M. Gesto, R. Alvarez, J.M. Miguez, and J.L. Soengas | Interactive Effects of Naphthalene Treatment and the Onset of Vitellogenesis on Energy Metabolism in Liver and Gonad, and Plasma Steroid Hormones of Rainbow Trout Oncorhynchus mykiss | Comp. Biochem. Physiol. C Comp. Pharmacol. Toxicol.144(2): 155-165 | 2006 | 2016-03-25
魚類 | Oncorhynchus mykiss (Rainbow trout) | Biochemical | NOEC | 3 | hours | 10 | (mg/kg bdwt) | [5 empty] | 16 US EPA AQUIRE (AQUatic toxicity Information REtrieval) |  | Tintos,A., M. Gesto, J.M. Miguez, and J.L. Soengas | Naphthalene Treatment Alters Liver Intermediary Metabolism and Levels of Steroid Hormones in Plasma of Rainbow Trout (Oncorhynchus mykiss) | Ecotoxicol. Environ. Saf.66(2): 139-147 | 2007 | 2016-03-25
魚類 | Oncorhynchus mykiss (Rainbow trout) | Biochemical | NOEC | 6 | hours | 10 | (mg/kg bdwt) | [5 empty] | 16 US EPA AQUIRE (AQUatic toxicity Information REtrieval) |  | Tintos,A., M. Gesto, J.M. Miguez, and J.L. Soengas | Naphthalene Treatment Alters Liver Intermediary Metabolism and Levels of Steroid Hormones in Plasma of Rainbow Trout (Oncorhynchus mykiss) | Ecotoxicol. Environ. Saf.66(2): 139-147 | 2007 | 2016-03-25
魚類 | Oncorhynchus mykiss (Rainbow trout) | Biochemical | NOEC | 1 | days | 10 | (mg/kg bdwt) | [5 empty] | 16 US EPA AQUIRE (AQUatic toxicity Information REtrieval) |  | Tintos,A., M. Gesto, J.M. Miguez, and J.L. Soengas | Naphthalene Treatment Alters Liver Intermediary Metabolism and Levels of Steroid Hormones in Plasma of Rainbow Trout (Oncorhynchus mykiss) | Ecotoxicol. Environ. Saf.66(2): 139-147 | 2007 | 2016-03-25
魚類 | Oncorhynchus mykiss (Rainbow trout) | Biochemical | NOEC | 1 | days | 50 | (mg/kg bdwt) | [5 empty] | 16 US EPA AQUIRE (AQUatic toxicity Information REtrieval) |  | Tintos,A., M. Gesto, J.M. Miguez, and J.L. Soengas | Naphthalene Treatment Alters Liver Intermediary Metabolism and Levels of Steroid Hormones in Plasma of Rainbow Trout (Oncorhynchus mykiss) | Ecotoxicol. Environ. Saf.66(2): 139-147 | 2007 | 2016-03-25
魚類 | Oncorhynchus mykiss (Rainbow trout) | Biochemical | NOEC | 5 | days | 10 | (mg/kg bdwt) | [5 empty] | 16 US EPA AQUIRE (AQUatic toxicity Information REtrieval) |  | Tintos,A., M. Gesto, J.M. Miguez, and J.L. Soengas | Naphthalene Treatment Alters Liver Intermediary Metabolism and Levels of Steroid Hormones in Plasma of Rainbow Trout (Oncorhynchus mykiss) | Ecotoxicol. Environ. Saf.66(2): 139-147 | 2007 | 2016-03-25
魚類 | Oncorhynchus mykiss (Rainbow trout) | Biochemical | NOEC | 1 | days | 10 | (mg/kg bdwt) | [5 empty] | 16 US EPA AQUIRE (AQUatic toxicity Information REtrieval) |  | Tintos,A., M. Gesto, J.M. Miguez, and J.L. Soengas | Naphthalene Treatment Alters Liver Intermediary Metabolism and Levels of Steroid Hormones in Plasma of Rainbow Trout (Oncorhynchus mykiss) | Ecotoxicol. Environ. Saf.66(2): 139-147 | 2007 | 2016-03-25
魚類 | Oncorhynchus mykiss (Rainbow trout) | Biochemical | NOEC | 3 | hours | 50 | (mg/kg bdwt) | [5 empty] | 16 US EPA AQUIRE (AQUatic toxicity Information REtrieval) |  | Tintos,A., M. Gesto, R. Alvarez, J.M. Miguez, and J.L. Soengas | Interactive Effects of Naphthalene Treatment and the Onset of Vitellogenesis on Energy Metabolism in Liver and Gonad, and Plasma Steroid Hormones of Rainbow Trout Oncorhynchus mykiss | Comp. Biochem. Physiol. C Comp. Pharmacol. Toxicol.144(2): 155-165 | 2006 | 2016-03-25
魚類 | Oncorhynchus mykiss (Rainbow trout) | Biochemical | NOEC | 3 | days | 10 | (mg/kg bdwt) | [5 empty] | 16 US EPA AQUIRE (AQUatic toxicity Information REtrieval) |  | Tintos,A., M. Gesto, J.M. Miguez, and J.L. Soengas | Naphthalene Treatment Alters Liver Intermediary Metabolism and Levels of Steroid Hormones in Plasma of Rainbow Trout (Oncorhynchus mykiss) | Ecotoxicol. Environ. Saf.66(2): 139-147 | 2007 | 2016-03-25
魚類 | Oncorhynchus mykiss (Rainbow trout) | Growth | NOEC | 3 | hours | 50 | (mg/kg bdwt) | [5 empty] | 16 US EPA AQUIRE (AQUatic toxicity Information REtrieval) |  | Tintos,A., M. Gesto, R. Alvarez, J.M. Miguez, and J.L. Soengas | Interactive Effects of Naphthalene Treatment and the Onset of Vitellogenesis on Energy Metabolism in Liver and Gonad, and Plasma Steroid Hormones of Rainbow Trout Oncorhynchus mykiss | Comp. Biochem. Physiol. C Comp. Pharmacol. Toxicol.144(2): 155-165 | 2006 | 2016-03-25
魚類 | Oncorhynchus mykiss (Rainbow trout) | Biochemical | NOEC | 1 | hours | 10 | (mg/kg bdwt) | [5 empty] | 16 US EPA AQUIRE (AQUatic toxicity Information REtrieval) |  | Tintos,A., M. Gesto, J.M. Miguez, and J.L. Soengas | Naphthalene Treatment Alters Liver Intermediary Metabolism and Levels of Steroid Hormones in Plasma of Rainbow Trout (Oncorhynchus mykiss) | Ecotoxicol. Environ. Saf.66(2): 139-147 | 2007 | 2016-03-25
魚類 | Oncorhynchus mykiss (Rainbow trout) | Biochemical | NOEC | 3 | days | 10 | (mg/kg bdwt) | [5 empty] | 16 US EPA AQUIRE (AQUatic toxicity Information REtrieval) |  | Tintos,A., M. Gesto, J.M. Miguez, and J.L. Soengas | Naphthalene Treatment Alters Liver Intermediary Metabolism and Levels of Steroid Hormones in Plasma of Rainbow Trout (Oncorhynchus mykiss) | Ecotoxicol. Environ. Saf.66(2): 139-147 | 2007 | 2016-03-25
魚類 | Oncorhynchus mykiss (Rainbow trout) | Biochemical | NOEC | 5 | days | 10 | (mg/kg bdwt) | [5 empty] | 16 US EPA AQUIRE (AQUatic toxicity Information REtrieval) |  | Tintos,A., M. Gesto, J.M. Miguez, and J.L. Soengas | Naphthalene Treatment Alters Liver Intermediary Metabolism and Levels of Steroid Hormones in Plasma of Rainbow Trout (Oncorhynchus mykiss) | Ecotoxicol. Environ. Saf.66(2): 139-147 | 2007 | 2016-03-25
魚類 | Oncorhynchus mykiss (Rainbow trout) | Biochemical | NOEC | 3 | days | 10 | (mg/kg bdwt) | [5 empty] | 16 US EPA AQUIRE (AQUatic toxicity Information REtrieval) |  | Tintos,A., M. Gesto, J.M. Miguez, and J.L. Soengas | Naphthalene Treatment Alters Liver Intermediary Metabolism and Levels of Steroid Hormones in Plasma of Rainbow Trout (Oncorhynchus mykiss) | Ecotoxicol. Environ. Saf.66(2): 139-147 | 2007 | 2016-03-25
魚類 | Oncorhynchus mykiss (Rainbow trout) | Biochemical | NOEC | 6 | hours | 10 | (mg/kg bdwt) | [5 empty] | 16 US EPA AQUIRE (AQUatic toxicity Information REtrieval) |  | Tintos,A., M. Gesto, J.M. Miguez, and J.L. Soengas | Naphthalene Treatment Alters Liver Intermediary Metabolism and Levels of Steroid Hormones in Plasma of Rainbow Trout (Oncorhynchus mykiss) | Ecotoxicol. Environ. Saf.66(2): 139-147 | 2007 | 2016-03-25
魚類 | Oncorhynchus mykiss (Rainbow trout) | Biochemical | NOEC | 1 | hours | 50 | (mg/kg bdwt) | [5 empty] | 16 US EPA AQUIRE (AQUatic toxicity Information REtrieval) |  | Tintos,A., M. Gesto, J.M. Miguez, and J.L. Soengas | Naphthalene Treatment Alters Liver Intermediary Metabolism and Levels of Steroid Hormones in Plasma of Rainbow Trout (Oncorhynchus mykiss) | Ecotoxicol. Environ. Saf.66(2): 139-147 | 2007 | 2016-03-25
魚類 | Oncorhynchus mykiss (Rainbow trout) | Biochemical | NOEC | 1 | hours | 10 | (mg/kg bdwt) | [5 empty] | 16 US EPA AQUIRE (AQUatic toxicity Information REtrieval) |  | Tintos,A., M. Gesto, J.M. Miguez, and J.L. Soengas | Naphthalene Treatment Alters Liver Intermediary Metabolism and Levels of Steroid Hormones in Plasma of Rainbow Trout (Oncorhynchus mykiss) | Ecotoxicol. Environ. Saf.66(2): 139-147 | 2007 | 2016-03-25
魚類 | Oncorhynchus mykiss (Rainbow trout) | Biochemical | NOEC | 1 | hours | 50 | (mg/kg bdwt) | [5 empty] | 16 US EPA AQUIRE (AQUatic toxicity Information REtrieval) |  | Tintos,A., M. Gesto, J.M. Miguez, and J.L. Soengas | Naphthalene Treatment Alters Liver Intermediary Metabolism and Levels of Steroid Hormones in Plasma of Rainbow Trout (Oncorhynchus mykiss) | Ecotoxicol. Environ. Saf.66(2): 139-147 | 2007 | 2016-03-25
魚類 | Oncorhynchus mykiss (Rainbow trout) | Biochemical | NOEC | 1 | hours | 10 | (mg/kg bdwt) | [5 empty] | 16 US EPA AQUIRE (AQUatic toxicity Information REtrieval) |  | Tintos,A., M. Gesto, J.M. Miguez, and J.L. Soengas | Naphthalene Treatment Alters Liver Intermediary Metabolism and Levels of Steroid Hormones in Plasma of Rainbow Trout (Oncorhynchus mykiss) | Ecotoxicol. Environ. Saf.66(2): 139-147 | 2007 | 2016-03-25
魚類 | Oncorhynchus mykiss (Rainbow trout) | Biochemical | NOEC | 1 | days | 10 | (mg/kg bdwt) | [5 empty] | 16 US EPA AQUIRE (AQUatic toxicity Information REtrieval) |  | Tintos,A., M. Gesto, J.M. Miguez, and J.L. Soengas | Naphthalene Treatment Alters Liver Intermediary Metabolism and Levels of Steroid Hormones in Plasma of Rainbow Trout (Oncorhynchus mykiss) | Ecotoxicol. Environ. Saf.66(2): 139-147 | 2007 | 2016-03-25
魚類 | Oncorhynchus mykiss (Rainbow trout) | Biochemical | NOEC | 3 | days | 50 | (mg/kg bdwt) | [5 empty] | 16 US EPA AQUIRE (AQUatic toxicity Information REtrieval) |  | Tintos,A., M. Gesto, R. Alvarez, J.M. Miguez, and J.L. Soengas | Interactive Effects of Naphthalene Treatment and the Onset of Vitellogenesis on Energy Metabolism in Liver and Gonad, and Plasma Steroid Hormones of Rainbow Trout Oncorhynchus mykiss | Comp. Biochem. Physiol. C Comp. Pharmacol. Toxicol.144(2): 155-165 | 2006 | 2016-03-25
魚類 | Oncorhynchus mykiss (Rainbow trout) | Biochemical | NOEC | 3 | days | 50 | (mg/kg bdwt) | [5 empty] | 16 US EPA AQUIRE (AQUatic toxicity Information REtrieval) |  | Tintos,A., M. Gesto, R. Alvarez, J.M. Miguez, and J.L. Soengas | Interactive Effects of Naphthalene Treatment and the Onset of Vitellogenesis on Energy Metabolism in Liver and Gonad, and Plasma Steroid Hormones of Rainbow Trout Oncorhynchus mykiss | Comp. Biochem. Physiol. C Comp. Pharmacol. Toxicol.144(2): 155-165 | 2006 | 2016-03-25
魚類 | Oncorhynchus mykiss (Rainbow trout) | Biochemical | NOEC | 3 | hours | 50 | (mg/kg bdwt) | [5 empty] | 16 US EPA AQUIRE (AQUatic toxicity Information REtrieval) |  | Tintos,A., M. Gesto, R. Alvarez, J.M. Miguez, and J.L. Soengas | Interactive Effects of Naphthalene Treatment and the Onset of Vitellogenesis on Energy Metabolism in Liver and Gonad, and Plasma Steroid Hormones of Rainbow Trout Oncorhynchus mykiss | Comp. Biochem. Physiol. C Comp. Pharmacol. Toxicol.144(2): 155-165 | 2006 | 2016-03-25
魚類 | Oncorhynchus mykiss (Rainbow trout) | Biochemical | NOEC | 3 | hours | 50 | (mg/kg bdwt) | [5 empty] | 16 US EPA AQUIRE (AQUatic toxicity Information REtrieval) |  | Tintos,A., M. Gesto, R. Alvarez, J.M. Miguez, and J.L. Soengas | Interactive Effects of Naphthalene Treatment and the Onset of Vitellogenesis on Energy Metabolism in Liver and Gonad, and Plasma Steroid Hormones of Rainbow Trout Oncorhynchus mykiss | Comp. Biochem. Physiol. C Comp. Pharmacol. Toxicol.144(2): 155-165 | 2006 | 2016-03-25
魚類 | Oncorhynchus mykiss (Rainbow trout) | Biochemical | NOEC | 3 | hours | 50 | (mg/kg bdwt) | [5 empty] | 16 US EPA AQUIRE (AQUatic toxicity Information REtrieval) |  | Tintos,A., M. Gesto, R. Alvarez, J.M. Miguez, and J.L. Soengas | Interactive Effects of Naphthalene Treatment and the Onset of Vitellogenesis on Energy Metabolism in Liver and Gonad, and Plasma Steroid Hormones of Rainbow Trout Oncorhynchus mykiss | Comp. Biochem. Physiol. C Comp. Pharmacol. Toxicol.144(2): 155-165 | 2006 | 2016-03-25
魚類 | Oncorhynchus mykiss (Rainbow trout) | Biochemical | NOEC | 3 | days | 50 | (mg/kg bdwt) | [5 empty] | 16 US EPA AQUIRE (AQUatic toxicity Information REtrieval) |  | Tintos,A., M. Gesto, R. Alvarez, J.M. Miguez, and J.L. Soengas | Interactive Effects of Naphthalene Treatment and the Onset of Vitellogenesis on Energy Metabolism in Liver and Gonad, and Plasma Steroid Hormones of Rainbow Trout Oncorhynchus mykiss | Comp. Biochem. Physiol. C Comp. Pharmacol. Toxicol.144(2): 155-165 | 2006 | 2016-03-25
魚類 | Oncorhynchus mykiss (Rainbow trout) | Biochemical | NOEC | 3 | hours | 50 | (mg/kg bdwt) | [5 empty] | 16 US EPA AQUIRE (AQUatic toxicity Information REtrieval) |  | Tintos,A., M. Gesto, R. Alvarez, J.M. Miguez, and J.L. Soengas | Interactive Effects of Naphthalene Treatment and the Onset of Vitellogenesis on Energy Metabolism in Liver and Gonad, and Plasma Steroid Hormones of Rainbow Trout Oncorhynchus mykiss | Comp. Biochem. Physiol. C Comp. Pharmacol. Toxicol.144(2): 155-165 | 2006 | 2016-03-25
魚類 | Oncorhynchus mykiss (Rainbow trout) | Biochemical | NOEC | 3 | days | 50 | (mg/kg bdwt) | [5 empty] | 16 US EPA AQUIRE (AQUatic toxicity Information REtrieval) |  | Tintos,A., M. Gesto, R. Alvarez, J.M. Miguez, and J.L. Soengas | Interactive Effects of Naphthalene Treatment and the Onset of Vitellogenesis on Energy Metabolism in Liver and Gonad, and Plasma Steroid Hormones of Rainbow Trout Oncorhynchus mykiss | Comp. Biochem. Physiol. C Comp. Pharmacol. Toxicol.144(2): 155-165 | 2006 | 2016-03-25
魚類 | Oncorhynchus mykiss (Rainbow trout) | Biochemical | NOEC | 3 | hours | 50 | (mg/kg bdwt) | [5 empty] | 16 US EPA AQUIRE (AQUatic toxicity Information REtrieval) |  | Tintos,A., M. Gesto, R. Alvarez, J.M. Miguez, and J.L. Soengas | Interactive Effects of Naphthalene Treatment and the Onset of Vitellogenesis on Energy Metabolism in Liver and Gonad, and Plasma Steroid Hormones of Rainbow Trout Oncorhynchus mykiss | Comp. Biochem. Physiol. C Comp. Pharmacol. Toxicol.144(2): 155-165 | 2006 | 2016-03-25
魚類 | Oncorhynchus mykiss (Rainbow trout) | Biochemical | NOEC | 3 | hours | 50 | (mg/kg bdwt) | [5 empty] | 16 US EPA AQUIRE (AQUatic toxicity Information REtrieval) |  | Tintos,A., M. Gesto, R. Alvarez, J.M. Miguez, and J.L. Soengas | Interactive Effects of Naphthalene Treatment and the Onset of Vitellogenesis on Energy Metabolism in Liver and Gonad, and Plasma Steroid Hormones of Rainbow Trout Oncorhynchus mykiss | Comp. Biochem. Physiol. C Comp. Pharmacol. Toxicol.144(2): 155-165 | 2006 | 2016-03-25
魚類 | Oncorhynchus mykiss (Rainbow trout) | Growth | NOEC | 3 | days | 50 | (mg/kg bdwt) | [5 empty] | 16 US EPA AQUIRE (AQUatic toxicity Information REtrieval) |  | Tintos,A., M. Gesto, R. Alvarez, J.M. Miguez, and J.L. Soengas | Interactive Effects of Naphthalene Treatment and the Onset of Vitellogenesis on Energy Metabolism in Liver and Gonad, and Plasma Steroid Hormones of Rainbow Trout Oncorhynchus mykiss | Comp. Biochem. Physiol. C Comp. Pharmacol. Toxicol.144(2): 155-165 | 2006 | 2016-03-25
魚類 | Oncorhynchus mykiss (Rainbow trout) | Biochemical | NOEC | 1 | days | 10 | (mg/kg bdwt) | [5 empty] | 16 US EPA AQUIRE (AQUatic toxicity Information REtrieval) |  | Tintos,A., M. Gesto, J.M. Miguez, and J.L. Soengas | Naphthalene Treatment Alters Liver Intermediary Metabolism and Levels of Steroid Hormones in Plasma of Rainbow Trout (Oncorhynchus mykiss) | Ecotoxicol. Environ. Saf.66(2): 139-147 | 2007 | 2016-03-25
魚類 | Oncorhynchus mykiss (Rainbow trout) | Growth | NOEC | 3 | hours | 50 | (mg/kg bdwt) | [5 empty] | 16 US EPA AQUIRE (AQUatic toxicity Information REtrieval) |  | Tintos,A., M. Gesto, R. Alvarez, J.M. Miguez, and J.L. Soengas | Interactive Effects of Naphthalene Treatment and the Onset of Vitellogenesis on Energy Metabolism in Liver and Gonad, and Plasma Steroid Hormones of Rainbow Trout Oncorhynchus mykiss | Comp. Biochem. Physiol. C Comp. Pharmacol. Toxicol.144(2): 155-165 | 2006 | 2016-03-25
魚類 | Oncorhynchus mykiss (Rainbow trout) | Biochemical | NOEC | 3 | days | 50 | (mg/kg bdwt) | [5 empty] | 16 US EPA AQUIRE (AQUatic toxicity Information REtrieval) |  | Tintos,A., M. Gesto, R. Alvarez, J.M. Miguez, and J.L. Soengas | Interactive Effects of Naphthalene Treatment and the Onset of Vitellogenesis on Energy Metabolism in Liver and Gonad, and Plasma Steroid Hormones of Rainbow Trout Oncorhynchus mykiss | Comp. Biochem. Physiol. C Comp. Pharmacol. Toxicol.144(2): 155-165 | 2006 | 2016-03-25
魚類 | Oncorhynchus mykiss (Rainbow trout) | Biochemical | NOEC | 3 | hours | 50 | (mg/kg bdwt) | [5 empty] | 16 US EPA AQUIRE (AQUatic toxicity Information REtrieval) |  | Tintos,A., M. Gesto, R. Alvarez, J.M. Miguez, and J.L. Soengas | Interactive Effects of Naphthalene Treatment and the Onset of Vitellogenesis on Energy Metabolism in Liver and Gonad, and Plasma Steroid Hormones of Rainbow Trout Oncorhynchus mykiss | Comp. Biochem. Physiol. C Comp. Pharmacol. Toxicol.144(2): 155-165 | 2006 | 2016-03-25
魚類 | Oncorhynchus mykiss (Rainbow trout) | Biochemical | NOEC | 3 | hours | 50 | (mg/kg bdwt) | [5 empty] | 16 US EPA AQUIRE (AQUatic toxicity Information REtrieval) |  | Tintos,A., M. Gesto, R. Alvarez, J.M. Miguez, and J.L. Soengas | Interactive Effects of Naphthalene Treatment and the Onset of Vitellogenesis on Energy Metabolism in Liver and Gonad, and Plasma Steroid Hormones of Rainbow Trout Oncorhynchus mykiss | Comp. Biochem. Physiol. C Comp. Pharmacol. Toxicol.144(2): 155-165 | 2006 | 2016-03-25
魚類 | Oncorhynchus mykiss (Rainbow trout) | Biochemical | NOEC | 3 | days | 50 | (mg/kg bdwt) | [5 empty] | 16 US EPA AQUIRE (AQUatic toxicity Information REtrieval) |  | Tintos,A., M. Gesto, R. Alvarez, J.M. Miguez, and J.L. Soengas | Interactive Effects of Naphthalene Treatment and the Onset of Vitellogenesis on Energy Metabolism in Liver and Gonad, and Plasma Steroid Hormones of Rainbow Trout Oncorhynchus mykiss | Comp. Biochem. Physiol. C Comp. Pharmacol. Toxicol.144(2): 155-165 | 2006 | 2016-03-25
魚類 | Oncorhynchus mykiss (Rainbow trout) | Biochemical | NOEC | 3 | hours | 50 | (mg/kg bdwt) | [5 empty] | 16 US EPA AQUIRE (AQUatic toxicity Information REtrieval) |  | Tintos,A., M. Gesto, R. Alvarez, J.M. Miguez, and J.L. Soengas | Interactive Effects of Naphthalene Treatment and the Onset of Vitellogenesis on Energy Metabolism in Liver and Gonad, and Plasma Steroid Hormones of Rainbow Trout Oncorhynchus mykiss | Comp. Biochem. Physiol. C Comp. Pharmacol. Toxicol.144(2): 155-165 | 2006 | 2016-03-25
魚類 | Oncorhynchus mykiss (Rainbow trout) | Biochemical | NOEC | 3 | days | 50 | (mg/kg bdwt) | [5 empty] | 16 US EPA AQUIRE (AQUatic toxicity Information REtrieval) |  | Tintos,A., M. Gesto, R. Alvarez, J.M. Miguez, and J.L. Soengas | Interactive Effects of Naphthalene Treatment and the Onset of Vitellogenesis on Energy Metabolism in Liver and Gonad, and Plasma Steroid Hormones of Rainbow Trout Oncorhynchus mykiss | Comp. Biochem. Physiol. C Comp. Pharmacol. Toxicol.144(2): 155-165 | 2006 | 2016-03-25
魚類 | Oncorhynchus mykiss (Rainbow trout) | Biochemical | NOEC | 3 | hours | 50 | (mg/kg bdwt) | [5 empty] | 16 US EPA AQUIRE (AQUatic toxicity Information REtrieval) |  | Tintos,A., M. Gesto, R. Alvarez, J.M. Miguez, and J.L. Soengas | Interactive Effects of Naphthalene Treatment and the Onset of Vitellogenesis on Energy Metabolism in Liver and Gonad, and Plasma Steroid Hormones of Rainbow Trout Oncorhynchus mykiss | Comp. Biochem. Physiol. C Comp. Pharmacol. Toxicol.144(2): 155-165 | 2006 | 2016-03-25
魚類 | Oncorhynchus mykiss (Rainbow trout) | Biochemical | NOEC | 3 | days | 50 | (mg/kg bdwt) | [5 empty] | 16 US EPA AQUIRE (AQUatic toxicity Information REtrieval) |  | Tintos,A., M. Gesto, R. Alvarez, J.M. Miguez, and J.L. Soengas | Interactive Effects of Naphthalene Treatment and the Onset of Vitellogenesis on Energy Metabolism in Liver and Gonad, and Plasma Steroid Hormones of Rainbow Trout Oncorhynchus mykiss | Comp. Biochem. Physiol. C Comp. Pharmacol. Toxicol.144(2): 155-165 | 2006 | 2016-03-25
魚類 | Oncorhynchus mykiss (Rainbow trout) | Biochemical | NOEC | 3 | hours | 50 | (mg/kg bdwt) | [5 empty] | 16 US EPA AQUIRE (AQUatic toxicity Information REtrieval) |  | Tintos,A., M. Gesto, R. Alvarez, J.M. Miguez, and J.L. Soengas | Interactive Effects of Naphthalene Treatment and the Onset of Vitellogenesis on Energy Metabolism in Liver and Gonad, and Plasma Steroid Hormones of Rainbow Trout Oncorhynchus mykiss | Comp. Biochem. Physiol. C Comp. Pharmacol. Toxicol.144(2): 155-165 | 2006 | 2016-03-25
魚類 | Oncorhynchus mykiss (Rainbow trout) | Biochemical | NOEC | 3 | days | 50 | (mg/kg bdwt) | [5 empty] | 16 US EPA AQUIRE (AQUatic toxicity Information REtrieval) |  | Tintos,A., M. Gesto, R. Alvarez, J.M. Miguez, and J.L. Soengas | Interactive Effects of Naphthalene Treatment and the Onset of Vitellogenesis on Energy Metabolism in Liver and Gonad, and Plasma Steroid Hormones of Rainbow Trout Oncorhynchus mykiss | Comp. Biochem. Physiol. C Comp. Pharmacol. Toxicol.144(2): 155-165 | 2006 | 2016-03-25
魚類 | Carassius auratus (Goldfish) | Physiology | LOEL | 1 | days | 500 | μg/L | [5 empty] | 16 US EPA AQUIRE (AQUatic toxicity Information REtrieval) |  | Shi,H., Y. Sui, X. Wang, Y. Luo, and L. Ji | Hydroxyl Radical Production and Oxidative Damage Induced by Cadmium and Naphthalene in Liver of Carassius auratus | Comp. Biochem. Physiol. C Comp. Pharmacol. Toxicol.140(1): 115-121 | 2005 | 2016-03-25
魚類 | Carassius auratus (Goldfish) | Physiology | NOEL | 1 | days | 50 | μg/L | [5 empty] | 16 US EPA AQUIRE (AQUatic toxicity Information REtrieval) |  | Shi,H., Y. Sui, X. Wang, Y. Luo, and L. Ji | Hydroxyl Radical Production and Oxidative Damage Induced by Cadmium and Naphthalene in Liver of Carassius auratus | Comp. Biochem. Physiol. C Comp. Pharmacol. Toxicol.140(1): 115-121 | 2005 | 2016-03-25
魚類 | Carassius auratus (Goldfish) | Biochemical | NOEL | 1 | days | 50 | μg/L | [5 empty] | 16 US EPA AQUIRE (AQUatic toxicity Information REtrieval) |  | Shi,H., Y. Sui, X. Wang, Y. Luo, and L. Ji | Hydroxyl Radical Production and Oxidative Damage Induced by Cadmium and Naphthalene in Liver of Carassius auratus | Comp. Biochem. Physiol. C Comp. Pharmacol. Toxicol.140(1): 115-121 | 2005 | 2016-03-25
魚類 | Carassius auratus (Goldfish) | Biochemical | NOEL | 1 | days | 50 | μg/L | [5 empty] | 16 US EPA AQUIRE (AQUatic toxicity Information REtrieval) |  | Shi,H., Y. Sui, X. Wang, Y. Luo, and L. Ji | Hydroxyl Radical Production and Oxidative Damage Induced by Cadmium and Naphthalene in Liver of Carassius auratus | Comp. Biochem. Physiol. C Comp. Pharmacol. Toxicol.140(1): 115-121 | 2005 | 2016-03-25
魚類 | Oncorhynchus mykiss (Rainbow trout) | Biochemical | NOEC | 3 | days | 50 | (mg/kg bdwt) | [5 empty] | 16 US EPA AQUIRE (AQUatic toxicity Information REtrieval) |  | Tintos,A., M. Gesto, R. Alvarez, J.M. Miguez, and J.L. Soengas | Interactive Effects of Naphthalene Treatment and the Onset of Vitellogenesis on Energy Metabolism in Liver and Gonad, and Plasma Steroid Hormones of Rainbow Trout Oncorhynchus mykiss | Comp. Biochem. Physiol. C Comp. Pharmacol. Toxicol.144(2): 155-165 | 2006 | 2016-03-25
魚類 | Oncorhynchus mykiss (Rainbow trout) | Biochemical | NOEC | 3 | days | 50 | (mg/kg bdwt) | [5 empty] | 16 US EPA AQUIRE (AQUatic toxicity Information REtrieval) |  | Tintos,A., M. Gesto, R. Alvarez, J.M. Miguez, and J.L. Soengas | Interactive Effects of Naphthalene Treatment and the Onset of Vitellogenesis on Energy Metabolism in Liver and Gonad, and Plasma Steroid Hormones of Rainbow Trout Oncorhynchus mykiss | Comp. Biochem. Physiol. C Comp. Pharmacol. Toxicol.144(2): 155-165 | 2006 | 2016-03-25
魚類 | Oncorhynchus mykiss (Rainbow trout) | Biochemical | NOEC | 3 | days | 50 | (mg/kg bdwt) | [5 empty] | 16 US EPA AQUIRE (AQUatic toxicity Information REtrieval) |  | Tintos,A., M. Gesto, R. Alvarez, J.M. Miguez, and J.L. Soengas | Interactive Effects of Naphthalene Treatment and the Onset of Vitellogenesis on Energy Metabolism in Liver and Gonad, and Plasma Steroid Hormones of Rainbow Trout Oncorhynchus mykiss | Comp. Biochem. Physiol. C Comp. Pharmacol. Toxicol.144(2): 155-165 | 2006 | 2016-03-25
魚類 | Oncorhynchus mykiss (Rainbow trout) | Biochemical | NOEC | 3 | hours | 50 | (mg/kg bdwt) | [5 empty] | 16 US EPA AQUIRE (AQUatic toxicity Information REtrieval) |  | Tintos,A., M. Gesto, R. Alvarez, J.M. Miguez, and J.L. Soengas | Interactive Effects of Naphthalene Treatment and the Onset of Vitellogenesis on Energy Metabolism in Liver and Gonad, and Plasma Steroid Hormones of Rainbow Trout Oncorhynchus mykiss | Comp. Biochem. Physiol. C Comp. Pharmacol. Toxicol.144(2): 155-165 | 2006 | 2016-03-25
魚類 | Oncorhynchus mykiss (Rainbow trout) | Biochemical | NOEC | 6 | hours | 50 | (mg/kg bdwt) | [5 empty] | 16 US EPA AQUIRE (AQUatic toxicity Information REtrieval) |  | Tintos,A., M. Gesto, J.M. Miguez, and J.L. Soengas | Naphthalene Treatment Alters Liver Intermediary Metabolism and Levels of Steroid Hormones in Plasma of Rainbow Trout (Oncorhynchus mykiss) | Ecotoxicol. Environ. Saf.66(2): 139-147 | 2007 | 2016-03-25
魚類 | Oncorhynchus mykiss (Rainbow trout) | Biochemical | NOEC | 3 | hours | 50 | (mg/kg bdwt) | [5 empty] | 16 US EPA AQUIRE (AQUatic toxicity Information REtrieval) |  | Tintos,A., M. Gesto, R. Alvarez, J.M. Miguez, and J.L. Soengas | Interactive Effects of Naphthalene Treatment and the Onset of Vitellogenesis on Energy Metabolism in Liver and Gonad, and Plasma Steroid Hormones of Rainbow Trout Oncorhynchus mykiss | Comp. Biochem. Physiol. C Comp. Pharmacol. Toxicol.144(2): 155-165 | 2006 | 2016-03-25
魚類 | Oncorhynchus mykiss (Rainbow trout) | Biochemical | NOEC | 3 | hours | 50 | (mg/kg bdwt) | [5 empty] | 16 US EPA AQUIRE (AQUatic toxicity Information REtrieval) |  | Tintos,A., M. Gesto, R. Alvarez, J.M. Miguez, and J.L. Soengas | Interactive Effects of Naphthalene Treatment and the Onset of Vitellogenesis on Energy Metabolism in Liver and Gonad, and Plasma Steroid Hormones of Rainbow Trout Oncorhynchus mykiss | Comp. Biochem. Physiol. C Comp. Pharmacol. Toxicol.144(2): 155-165 | 2006 | 2016-03-25
魚類 | Oncorhynchus mykiss (Rainbow trout) | Biochemical | NOEC | 3 | days | 50 | (mg/kg bdwt) | [5 empty] | 16 US EPA AQUIRE (AQUatic toxicity Information REtrieval) |  | Tintos,A., M. Gesto, R. Alvarez, J.M. Miguez, and J.L. Soengas | Interactive Effects of Naphthalene Treatment and the Onset of Vitellogenesis on Energy Metabolism in Liver and Gonad, and Plasma Steroid Hormones of Rainbow Trout Oncorhynchus mykiss | Comp. Biochem. Physiol. C Comp. Pharmacol. Toxicol.144(2): 155-165 | 2006 | 2016-03-25
魚類 | Pimephales promelas (Fathead minnow) | Mortality |  | 3.88 | days | 24740 | μg/L | [5 empty] | 16 US EPA AQUIRE (AQUatic toxicity Information REtrieval) |  | BioDynamics Inc. | A Flow-Through Acute Fish Toxicity Test of Naphthalene | EPA/OTS Doc.#86-870000910:26 p. | 1987 | 2016-03-25
魚類 | Pimephales promelas (Fathead minnow) | Mortality |  |  |  | 11700～16600 | [6 empty] | 16 US EPA AQUIRE (AQUatic toxicity Information REtrieval) |  | De Maagd,P.G.J., I.C.M. Van de Klundert, A.P. Van Wezel, A. Opperhuizen, and D.T.H.M. Sijm | Lipid Content and Time-to-Death-Dependent Lethal Body Burdens of Naphthalene and 1,2,4-Trichlorobenzene in Fathead Minnow (Pimephales promelas) | Ecotoxicol. Environ. Saf.38(3): 232-237 | 1997 | 2016-03-25
魚類 | Pimephales promelas (Fathead minnow) | Mortality |  | 3.88 | days | 24740 | μg/L | [5 empty] | 16 US EPA AQUIRE (AQUatic toxicity Information REtrieval) |  | BioDynamics Inc. | A Flow-Through Acute Fish Toxicity Test of Naphthalene | EPA/OTS Doc.#86-870000910:26 p. | 1987 | 2016-03-25
魚類 | Lepomis macrochirus (Bluegill) | Mortality | NOEL | 4 | days | 1400 | μg/L | [5 empty] | 16 US EPA AQUIRE (AQUatic toxicity Information REtrieval) |  | U.S. Environmental Protection Agency | Pesticide Ecotoxicity Database (Formerly: Environmental Effects Database (EEDB)) | Environmental Fate and Effects Division, U.S.EPA, Washington, D.C.: | 1992 | 2016-03-25
魚類 | Pimephales promelas (Fathead minnow) | Growth |  | 30 | days | >450～<850 | [6 empty] | 16 US EPA AQUIRE (AQUatic toxicity Information REtrieval) |  | DeGraeve,G.M., R.G. Elder, D.C. Woods, and H.L. Bergman | Effects of Naphthalene and Benzene on Fathead Minnows and Rainbow Trout | Arch. Environ. Contam. Toxicol.11(4): 487-490 | 1982 | 2016-03-25
魚類 | Lepomis macrochirus (Bluegill) | Mortality | LC50 | 4 | days | 32980.2 | μg/L | [5 empty] | 16 US EPA AQUIRE (AQUatic toxicity Information REtrieval) |  | Epsey Huston and Associates Inc. | Bioassay Testing of Sample 5601-56-1 in Fresh Water with Theleopomis macrochirus and Daphnia magna | EPA/OTS Doc.#86-870000557:22 p. | 2000 | 2016-03-25
魚類 | Pimephales promelas (Fathead minnow) | Mortality | LC50 | 4 | days | 1990 | μg/L | [5 empty] | 16 US EPA AQUIRE (AQUatic toxicity Information REtrieval) |  | Millemann,R.E., W.J. Birge, J.A. Black, R.M. Cushman, K.L. Daniels, P.J. Franco, J.M. Giddings, J.F. McCarthy, and A.J. | Comparative Acute Toxicity to Aquatic Organisms of Components of Coal-Derived Synthetic Fuels | Trans. Am. Fish. Soc.113(1): 74-85 | 1984 | 2016-03-25
魚類 | Pimephales promelas (Fathead minnow) | Mortality | LC50 | 4 | days | 6080 | μg/L | [5 empty] | 16 US EPA AQUIRE (AQUatic toxicity Information REtrieval) |  | Holcombe,G.W., G.L. Phipps, M.L. Knuth, and T. Felhaber | The Acute Toxicity of Selected Substituted Phenols, Benzenes and Benzoic Acid Esters to Fathead Minnows Pimephales promelas | Environ. Pollut. A.35(4): 367-381 | 1984 | 2016-03-25
魚類 | Oncorhynchus mykiss (Rainbow trout) | Biochemical | NOEC | 3 | hours | 50 | (mg/kg bdwt) | [5 empty] | 16 US EPA AQUIRE (AQUatic toxicity Information REtrieval) |  | Tintos,A., M. Gesto, R. Alvarez, J.M. Miguez, and J.L. Soengas | Interactive Effects of Naphthalene Treatment and the Onset of Vitellogenesis on Energy Metabolism in Liver and Gonad, and Plasma Steroid Hormones of Rainbow Trout Oncorhynchus mykiss | Comp. Biochem. Physiol. C Comp. Pharmacol. Toxicol.144(2): 155-165 | 2006 | 2016-03-25
魚類 | Oncorhynchus mykiss (Rainbow trout) | Mortality |  | 4 | days | 1500 | μg/L | [5 empty] | 16 US EPA AQUIRE (AQUatic toxicity Information REtrieval) |  | Bergman,H.L., and A.D. Anderson | Effects of Aqueous Effluents from In Situ Fossil Fuel Processing Technologies on Aquatic Systems | Contract No.EY-77-C-04-3913, University of Wyoming, Laramie, WY:73 p. | 1977 | 2016-03-25
魚類 | Oncorhynchus mykiss (Rainbow trout) | Physiology |  |  |  | 0.3 | μg/L | [5 empty] | 16 US EPA AQUIRE (AQUatic toxicity Information REtrieval) |  | Black,M.C., D.S. Millsap, and J.F. McCarthy | Effects of Acute Temperature Change on Respiration and Toxicant Uptake by Rainbow Trout, Salmo gairdneri (Richardson) | Physiol. Zool.64(1): 145-168 | 1991 | 2016-03-25
魚類 | Oncorhynchus mykiss (Rainbow trout) | Biochemical | NOEC | 3 | hours | 50 | (mg/kg bdwt) | [5 empty] | 16 US EPA AQUIRE (AQUatic toxicity Information REtrieval) |  | Tintos,A., M. Gesto, J.M. Miguez, and J.L. Soengas | Naphthalene Treatment Alters Liver Intermediary Metabolism and Levels of Steroid Hormones in Plasma of Rainbow Trout (Oncorhynchus mykiss) | Ecotoxicol. Environ. Saf.66(2): 139-147 | 2007 | 2016-03-25
魚類 | Oncorhynchus mykiss (Rainbow trout) | Biochemical | NOEC | 1 | days | 50 | (mg/kg bdwt) | [5 empty] | 16 US EPA AQUIRE (AQUatic toxicity Information REtrieval) |  | Tintos,A., M. Gesto, J.M. Miguez, and J.L. Soengas | Naphthalene Treatment Alters Liver Intermediary Metabolism and Levels of Steroid Hormones in Plasma of Rainbow Trout (Oncorhynchus mykiss) | Ecotoxicol. Environ. Saf.66(2): 139-147 | 2007 | 2016-03-25
魚類 | Oncorhynchus mykiss (Rainbow trout) | Mortality | NOEL | 4 | days | 100000 | μg/L | [5 empty] | 16 US EPA AQUIRE (AQUatic toxicity Information REtrieval) |  | U.S. Environmental Protection Agency | Pesticide Ecotoxicity Database (Formerly: Environmental Effects Database (EEDB)) | Environmental Fate and Effects Division, U.S.EPA, Washington, D.C.: | 1992 | 2016-03-25
魚類 | Oncorhynchus mykiss (Rainbow trout) | Mortality | NOEL | 4 | days | 860 | μg/L | [5 empty] | 16 US EPA AQUIRE (AQUatic toxicity Information REtrieval) |  | U.S. Environmental Protection Agency | Pesticide Ecotoxicity Database (Formerly: Environmental Effects Database (EEDB)) | Environmental Fate and Effects Division, U.S.EPA, Washington, D.C.: | 1992 | 2016-03-25
魚類 | Oncorhynchus mykiss (Rainbow trout) | Mortality |  | 4 | days | 5600 | μg/L | [5 empty] | 16 US EPA AQUIRE (AQUatic toxicity Information REtrieval) |  | Bergman,H.L., and A.D. Anderson | Effects of Aqueous Effluents from In Situ Fossil Fuel Processing Technologies on Aquatic Systems | Contract No.EY-77-C-04-3913, University of Wyoming, Laramie, WY:73 p. | 1977 | 2016-03-25
魚類 | Oncorhynchus mykiss (Rainbow trout) | Mortality |  | 3 | days | 50 | (mg/kg bdwt) | [5 empty] | 16 US EPA AQUIRE (AQUatic toxicity Information REtrieval) |  | Tintos,A., M. Gesto, R. Alvarez, J.M. Miguez, and J.L. Soengas | Interactive Effects of Naphthalene Treatment and the Onset of Vitellogenesis on Energy Metabolism in Liver and Gonad, and Plasma Steroid Hormones of Rainbow Trout Oncorhynchus mykiss | Comp. Biochem. Physiol. C Comp. Pharmacol. Toxicol.144(2): 155-165 | 2006 | 2016-03-25
魚類 | Oncorhynchus mykiss (Rainbow trout) | Mortality |  | 3 | hours | 50 | (mg/kg bdwt) | [5 empty] | 16 US EPA AQUIRE (AQUatic toxicity Information REtrieval) |  | Tintos,A., M. Gesto, R. Alvarez, J.M. Miguez, and J.L. Soengas | Interactive Effects of Naphthalene Treatment and the Onset of Vitellogenesis on Energy Metabolism in Liver and Gonad, and Plasma Steroid Hormones of Rainbow Trout Oncorhynchus mykiss | Comp. Biochem. Physiol. C Comp. Pharmacol. Toxicol.144(2): 155-165 | 2006 | 2016-03-25
魚類 | Oncorhynchus mykiss (Rainbow trout) | Mortality |  | 3 | days | 50 | (mg/kg bdwt) | [5 empty] | 16 US EPA AQUIRE (AQUatic toxicity Information REtrieval) |  | Tintos,A., M. Gesto, R. Alvarez, J.M. Miguez, and J.L. Soengas | Interactive Effects of Naphthalene Treatment and the Onset of Vitellogenesis on Energy Metabolism in Liver and Gonad, and Plasma Steroid Hormones of Rainbow Trout Oncorhynchus mykiss | Comp. Biochem. Physiol. C Comp. Pharmacol. Toxicol.144(2): 155-165 | 2006 | 2016-03-25
魚類 | Oncorhynchus mykiss (Rainbow trout) | Biochemical | NOEC | 1 | hours | 10 | (mg/kg bdwt) | [5 empty] | 16 US EPA AQUIRE (AQUatic toxicity Information REtrieval) |  | Tintos,A., M. Gesto, J.M. Miguez, and J.L. Soengas | Naphthalene Treatment Alters Liver Intermediary Metabolism and Levels of Steroid Hormones in Plasma of Rainbow Trout (Oncorhynchus mykiss) | Ecotoxicol. Environ. Saf.66(2): 139-147 | 2007 | 2016-03-25
魚類 | Oncorhynchus mykiss (Rainbow trout) | Mortality |  | 6 | hours | 50 | (mg/kg bdwt) | [5 empty] | 16 US EPA AQUIRE (AQUatic toxicity Information REtrieval) |  | Tintos,A., M. Gesto, J.M. Miguez, and J.L. Soengas | Naphthalene Treatment Alters Liver Intermediary Metabolism and Levels of Steroid Hormones in Plasma of Rainbow Trout (Oncorhynchus mykiss) | Ecotoxicol. Environ. Saf.66(2): 139-147 | 2007 | 2016-03-25
魚類 | Carassius auratus (Goldfish) | Biochemical | LOEL | 1 | days | 500 | μg/L | [5 empty] | 16 US EPA AQUIRE (AQUatic toxicity Information REtrieval) |  | Shi,H., Y. Sui, X. Wang, Y. Luo, and L. Ji | Hydroxyl Radical Production and Oxidative Damage Induced by Cadmium and Naphthalene in Liver of Carassius auratus | Comp. Biochem. Physiol. C Comp. Pharmacol. Toxicol.140(1): 115-121 | 2005 | 2016-03-25
魚類 | Oncorhynchus mykiss (Rainbow trout) | Mortality |  | 3 | hours | 50 | (mg/kg bdwt) | [5 empty] | 16 US EPA AQUIRE (AQUatic toxicity Information REtrieval) |  | Tintos,A., M. Gesto, R. Alvarez, J.M. Miguez, and J.L. Soengas | Interactive Effects of Naphthalene Treatment and the Onset of Vitellogenesis on Energy Metabolism in Liver and Gonad, and Plasma Steroid Hormones of Rainbow Trout Oncorhynchus mykiss | Comp. Biochem. Physiol. C Comp. Pharmacol. Toxicol.144(2): 155-165 | 2006 | 2016-03-25
魚類 | Oncorhynchus mykiss (Rainbow trout) | Behavior |  |  |  | 0.1～5.6 | [6 empty] | 16 US EPA AQUIRE (AQUatic toxicity Information REtrieval) |  | Bergman,H.L., and A.D. Anderson | Effects of Aqueous Effluents from In Situ Fossil Fuel Processing Technologies on Aquatic Systems | Contract No.EY-77-C-04-3913, University of Wyoming, Laramie, WY:73 p. | 1977 | 2016-03-25
魚類 | Oncorhynchus mykiss (Rainbow trout) | Physiology |  |  |  | 0.3 | μg/L | [5 empty] | 16 US EPA AQUIRE (AQUatic toxicity Information REtrieval) |  | Black,M.C., D.S. Millsap, and J.F. McCarthy | Effects of Acute Temperature Change on Respiration and Toxicant Uptake by Rainbow Trout, Salmo gairdneri (Richardson) | Physiol. Zool.64(1): 145-168 | 1991 | 2016-03-25
魚類 | Oncorhynchus mykiss (Rainbow trout) | Accumulation |  |  |  | 0.3 | μg/L | [5 empty] | 16 US EPA AQUIRE (AQUatic toxicity Information REtrieval) |  | Black,M.C., D.S. Millsap, and J.F. McCarthy | Effects of Acute Temperature Change on Respiration and Toxicant Uptake by Rainbow Trout, Salmo gairdneri (Richardson) | Physiol. Zool.64(1): 145-168 | 1991 | 2016-03-25
魚類 | Oncorhynchus mykiss (Rainbow trout) | Accumulation |  |  |  | 0.145 | (mg/kg bdwt) | [5 empty] | 16 US EPA AQUIRE (AQUatic toxicity Information REtrieval) |  | Varanasi,U., M. Uhler, and S.I. Stranahan | Uptake and Release of Naphthalene and Its Metabolites in Skin and Epidermal Mucus of Salmonids | Toxicol. Appl. Pharmacol.44(2): 277-289 | 1978 | 2016-03-25
魚類 | Oncorhynchus mykiss (Rainbow trout) | Accumulation |  |  |  | 9.2 | μg/L | [5 empty] | 16 US EPA AQUIRE (AQUatic toxicity Information REtrieval) |  | Varanasi,U., M. Uhler, and S.I. Stranahan | Uptake and Release of Naphthalene and Its Metabolites in Skin and Epidermal Mucus of Salmonids | Toxicol. Appl. Pharmacol.44(2): 277-289 | 1978 | 2016-03-25
魚類 | Oncorhynchus mykiss (Rainbow trout) | Accumulation |  | 7 | days | 83.3 | (mCi/mmol) | [5 empty] | 16 US EPA AQUIRE (AQUatic toxicity Information REtrieval) |  | Collier,T.K., M.M. Krahn, and D.C. Malins | The Disposition of Naphthalene and Its Metabolites in the Brain of Rainbow Trout (Salmo gairdneri) | Environ. Res.23(1): 35-41 | 1980 | 2016-03-25
魚類 | Oncorhynchus mykiss (Rainbow trout) | Accumulation |  |  |  | 0.114 | ppm | [5 empty] | 16 US EPA AQUIRE (AQUatic toxicity Information REtrieval) |  | Varanasi,U., M. Uhler, and S.I. Stranahan | Uptake and Release of Naphthalene and Its Metabolites in Skin and Epidermal Mucus of Salmonids | Toxicol. Appl. Pharmacol.44(2): 277-289 | 1978 | 2016-03-25
魚類 | Oncorhynchus mykiss (Rainbow trout) | Biochemical | NOEC | 3 | hours | 10 | (mg/kg bdwt) | [5 empty] | 16 US EPA AQUIRE (AQUatic toxicity Information REtrieval) |  | Tintos,A., M. Gesto, J.M. Miguez, and J.L. Soengas | Naphthalene Treatment Alters Liver Intermediary Metabolism and Levels of Steroid Hormones in Plasma of Rainbow Trout (Oncorhynchus mykiss) | Ecotoxicol. Environ. Saf.66(2): 139-147 | 2007 | 2016-03-25
魚類 | Oncorhynchus mykiss (Rainbow trout) | Mortality |  | 5 | days | 50 | (mg/kg bdwt) | [5 empty] | 16 US EPA AQUIRE (AQUatic toxicity Information REtrieval) |  | Tintos,A., M. Gesto, J.M. Miguez, and J.L. Soengas | Naphthalene Treatment Alters Liver Intermediary Metabolism and Levels of Steroid Hormones in Plasma of Rainbow Trout (Oncorhynchus mykiss) | Ecotoxicol. Environ. Saf.66(2): 139-147 | 2007 | 2016-03-25
魚類 | Oncorhynchus mykiss (Rainbow trout) | Biochemical | NOEC | 3 | hours | 50 | (mg/kg bdwt) | [5 empty] | 16 US EPA AQUIRE (AQUatic toxicity Information REtrieval) |  | Tintos,A., M. Gesto, R. Alvarez, J.M. Miguez, and J.L. Soengas | Interactive Effects of Naphthalene Treatment and the Onset of Vitellogenesis on Energy Metabolism in Liver and Gonad, and Plasma Steroid Hormones of Rainbow Trout Oncorhynchus mykiss | Comp. Biochem. Physiol. C Comp. Pharmacol. Toxicol.144(2): 155-165 | 2006 | 2016-03-25
魚類 | Oncorhynchus mykiss (Rainbow trout) | Biochemical | NOEC | 3 | hours | 50 | (mg/kg bdwt) | [5 empty] | 16 US EPA AQUIRE (AQUatic toxicity Information REtrieval) |  | Tintos,A., M. Gesto, R. Alvarez, J.M. Miguez, and J.L. Soengas | Interactive Effects of Naphthalene Treatment and the Onset of Vitellogenesis on Energy Metabolism in Liver and Gonad, and Plasma Steroid Hormones of Rainbow Trout Oncorhynchus mykiss | Comp. Biochem. Physiol. C Comp. Pharmacol. Toxicol.144(2): 155-165 | 2006 | 2016-03-25
魚類 | Oncorhynchus mykiss (Rainbow trout) | Biochemical | NOEC | 3 | days | 50 | (mg/kg bdwt) | [5 empty] | 16 US EPA AQUIRE (AQUatic toxicity Information REtrieval) |  | Tintos,A., M. Gesto, R. Alvarez, J.M. Miguez, and J.L. Soengas | Interactive Effects of Naphthalene Treatment and the Onset of Vitellogenesis on Energy Metabolism in Liver and Gonad, and Plasma Steroid Hormones of Rainbow Trout Oncorhynchus mykiss | Comp. Biochem. Physiol. C Comp. Pharmacol. Toxicol.144(2): 155-165 | 2006 | 2016-03-25
魚類 | Oncorhynchus mykiss (Rainbow trout) | Biochemical | NOEC | 3 | days | 50 | (mg/kg bdwt) | [5 empty] | 16 US EPA AQUIRE (AQUatic toxicity Information REtrieval) |  | Tintos,A., M. Gesto, R. Alvarez, J.M. Miguez, and J.L. Soengas | Interactive Effects of Naphthalene Treatment and the Onset of Vitellogenesis on Energy Metabolism in Liver and Gonad, and Plasma Steroid Hormones of Rainbow Trout Oncorhynchus mykiss | Comp. Biochem. Physiol. C Comp. Pharmacol. Toxicol.144(2): 155-165 | 2006 | 2016-03-25
魚類 | Oncorhynchus mykiss (Rainbow trout) | Growth | NOEC | 3 | days | 50 | (mg/kg bdwt) | [5 empty] | 16 US EPA AQUIRE (AQUatic toxicity Information REtrieval) |  | Tintos,A., M. Gesto, R. Alvarez, J.M. Miguez, and J.L. Soengas | Interactive Effects of Naphthalene Treatment and the Onset of Vitellogenesis on Energy Metabolism in Liver and Gonad, and Plasma Steroid Hormones of Rainbow Trout Oncorhynchus mykiss | Comp. Biochem. Physiol. C Comp. Pharmacol. Toxicol.144(2): 155-165 | 2006 | 2016-03-25
魚類 | Oncorhynchus mykiss (Rainbow trout) | Biochemical | NOEC | 3 | days | 50 | (mg/kg bdwt) | [5 empty] | 16 US EPA AQUIRE (AQUatic toxicity Information REtrieval) |  | Tintos,A., M. Gesto, R. Alvarez, J.M. Miguez, and J.L. Soengas | Interactive Effects of Naphthalene Treatment and the Onset of Vitellogenesis on Energy Metabolism in Liver and Gonad, and Plasma Steroid Hormones of Rainbow Trout Oncorhynchus mykiss | Comp. Biochem. Physiol. C Comp. Pharmacol. Toxicol.144(2): 155-165 | 2006 | 2016-03-25
魚類 | Oncorhynchus mykiss (Rainbow trout) | Biochemical | NOEC | 3 | hours | 50 | (mg/kg bdwt) | [5 empty] | 16 US EPA AQUIRE (AQUatic toxicity Information REtrieval) |  | Tintos,A., M. Gesto, R. Alvarez, J.M. Miguez, and J.L. Soengas | Interactive Effects of Naphthalene Treatment and the Onset of Vitellogenesis on Energy Metabolism in Liver and Gonad, and Plasma Steroid Hormones of Rainbow Trout Oncorhynchus mykiss | Comp. Biochem. Physiol. C Comp. Pharmacol. Toxicol.144(2): 155-165 | 2006 | 2016-03-25
魚類 | Oncorhynchus mykiss (Rainbow trout) | Biochemical | NOEC | 3 | days | 50 | (mg/kg bdwt) | [5 empty] | 16 US EPA AQUIRE (AQUatic toxicity Information REtrieval) |  | Tintos,A., M. Gesto, R. Alvarez, J.M. Miguez, and J.L. Soengas | Interactive Effects of Naphthalene Treatment and the Onset of Vitellogenesis on Energy Metabolism in Liver and Gonad, and Plasma Steroid Hormones of Rainbow Trout Oncorhynchus mykiss | Comp. Biochem. Physiol. C Comp. Pharmacol. Toxicol.144(2): 155-165 | 2006 | 2016-03-25
魚類 | Oncorhynchus mykiss (Rainbow trout) | Biochemical | NOEC | 3 | days | 50 | (mg/kg bdwt) | [5 empty] | 16 US EPA AQUIRE (AQUatic toxicity Information REtrieval) |  | Tintos,A., M. Gesto, R. Alvarez, J.M. Miguez, and J.L. Soengas | Interactive Effects of Naphthalene Treatment and the Onset of Vitellogenesis on Energy Metabolism in Liver and Gonad, and Plasma Steroid Hormones of Rainbow Trout Oncorhynchus mykiss | Comp. Biochem. Physiol. C Comp. Pharmacol. Toxicol.144(2): 155-165 | 2006 | 2016-03-25
魚類 | Oncorhynchus mykiss (Rainbow trout) | Biochemical | NOEC | 3 | hours | 10 | (mg/kg bdwt) | [5 empty] | 16 US EPA AQUIRE (AQUatic toxicity Information REtrieval) |  | Tintos,A., M. Gesto, J.M. Miguez, and J.L. Soengas | Naphthalene Treatment Alters Liver Intermediary Metabolism and Levels of Steroid Hormones in Plasma of Rainbow Trout (Oncorhynchus mykiss) | Ecotoxicol. Environ. Saf.66(2): 139-147 | 2007 | 2016-03-25
魚類 | Carassius auratus (Goldfish) | Biochemical | LOEL | 1 | days | 500 | μg/L | [5 empty] | 16 US EPA AQUIRE (AQUatic toxicity Information REtrieval) |  | Shi,H., Y. Sui, X. Wang, Y. Luo, and L. Ji | Hydroxyl Radical Production and Oxidative Damage Induced by Cadmium and Naphthalene in Liver of Carassius auratus | Comp. Biochem. Physiol. C Comp. Pharmacol. Toxicol.140(1): 115-121 | 2005 | 2016-03-25
魚類 | Oncorhynchus mykiss (Rainbow trout) | Biochemical | NOEC | 3 | hours | 10 | (mg/kg bdwt) | [5 empty] | 16 US EPA AQUIRE (AQUatic toxicity Information REtrieval) |  | Tintos,A., M. Gesto, J.M. Miguez, and J.L. Soengas | Naphthalene Treatment Alters Liver Intermediary Metabolism and Levels of Steroid Hormones in Plasma of Rainbow Trout (Oncorhynchus mykiss) | Ecotoxicol. Environ. Saf.66(2): 139-147 | 2007 | 2016-03-25
魚類 | Oncorhynchus mykiss (Rainbow trout) | Biochemical | NOEC | 3 | days | 50 | (mg/kg bdwt) | [5 empty] | 16 US EPA AQUIRE (AQUatic toxicity Information REtrieval) |  | Tintos,A., M. Gesto, R. Alvarez, J.M. Miguez, and J.L. Soengas | Interactive Effects of Naphthalene Treatment and the Onset of Vitellogenesis on Energy Metabolism in Liver and Gonad, and Plasma Steroid Hormones of Rainbow Trout Oncorhynchus mykiss | Comp. Biochem. Physiol. C Comp. Pharmacol. Toxicol.144(2): 155-165 | 2006 | 2016-03-25
魚類 | Oncorhynchus mykiss (Rainbow trout) | Biochemical | NOEC | 3 | days | 50 | (mg/kg bdwt) | [5 empty] | 16 US EPA AQUIRE (AQUatic toxicity Information REtrieval) |  | Tintos,A., M. Gesto, R. Alvarez, J.M. Miguez, and J.L. Soengas | Interactive Effects of Naphthalene Treatment and the Onset of Vitellogenesis on Energy Metabolism in Liver and Gonad, and Plasma Steroid Hormones of Rainbow Trout Oncorhynchus mykiss | Comp. Biochem. Physiol. C Comp. Pharmacol. Toxicol.144(2): 155-165 | 2006 | 2016-03-25
魚類 | Oncorhynchus mykiss (Rainbow trout) | Biochemical | NOEC | 3 | days | 50 | (mg/kg bdwt) | [5 empty] | 16 US EPA AQUIRE (AQUatic toxicity Information REtrieval) |  | Tintos,A., M. Gesto, R. Alvarez, J.M. Miguez, and J.L. Soengas | Interactive Effects of Naphthalene Treatment and the Onset of Vitellogenesis on Energy Metabolism in Liver and Gonad, and Plasma Steroid Hormones of Rainbow Trout Oncorhynchus mykiss | Comp. Biochem. Physiol. C Comp. Pharmacol. Toxicol.144(2): 155-165 | 2006 | 2016-03-25
魚類 | Oncorhynchus mykiss (Rainbow trout) | Biochemical | NOEC | 3 | days | 50 | (mg/kg bdwt) | [5 empty] | 16 US EPA AQUIRE (AQUatic toxicity Information REtrieval) |  | Tintos,A., M. Gesto, R. Alvarez, J.M. Miguez, and J.L. Soengas | Interactive Effects of Naphthalene Treatment and the Onset of Vitellogenesis on Energy Metabolism in Liver and Gonad, and Plasma Steroid Hormones of Rainbow Trout Oncorhynchus mykiss | Comp. Biochem. Physiol. C Comp. Pharmacol. Toxicol.144(2): 155-165 | 2006 | 2016-03-25
魚類 | Oncorhynchus mykiss (Rainbow trout) | Biochemical | NOEC | 3 | hours | 50 | (mg/kg bdwt) | [5 empty] | 16 US EPA AQUIRE (AQUatic toxicity Information REtrieval) |  | Tintos,A., M. Gesto, R. Alvarez, J.M. Miguez, and J.L. Soengas | Interactive Effects of Naphthalene Treatment and the Onset of Vitellogenesis on Energy Metabolism in Liver and Gonad, and Plasma Steroid Hormones of Rainbow Trout Oncorhynchus mykiss | Comp. Biochem. Physiol. C Comp. Pharmacol. Toxicol.144(2): 155-165 | 2006 | 2016-03-25
魚類 | Oncorhynchus mykiss (Rainbow trout) | Biochemical | NOEC | 3 | hours | 50 | (mg/kg bdwt) | [5 empty] | 16 US EPA AQUIRE (AQUatic toxicity Information REtrieval) |  | Tintos,A., M. Gesto, R. Alvarez, J.M. Miguez, and J.L. Soengas | Interactive Effects of Naphthalene Treatment and the Onset of Vitellogenesis on Energy Metabolism in Liver and Gonad, and Plasma Steroid Hormones of Rainbow Trout Oncorhynchus mykiss | Comp. Biochem. Physiol. C Comp. Pharmacol. Toxicol.144(2): 155-165 | 2006 | 2016-03-25
魚類 | Oncorhynchus mykiss (Rainbow trout) | Biochemical | NOEC | 3 | days | 50 | (mg/kg bdwt) | [5 empty] | 16 US EPA AQUIRE (AQUatic toxicity Information REtrieval) |  | Tintos,A., M. Gesto, R. Alvarez, J.M. Miguez, and J.L. Soengas | Interactive Effects of Naphthalene Treatment and the Onset of Vitellogenesis on Energy Metabolism in Liver and Gonad, and Plasma Steroid Hormones of Rainbow Trout Oncorhynchus mykiss | Comp. Biochem. Physiol. C Comp. Pharmacol. Toxicol.144(2): 155-165 | 2006 | 2016-03-25
魚類 | Oncorhynchus mykiss (Rainbow trout) | Biochemical | NOEC | 3 | hours | 50 | (mg/kg bdwt) | [5 empty] | 16 US EPA AQUIRE (AQUatic toxicity Information REtrieval) |  | Tintos,A., M. Gesto, R. Alvarez, J.M. Miguez, and J.L. Soengas | Interactive Effects of Naphthalene Treatment and the Onset of Vitellogenesis on Energy Metabolism in Liver and Gonad, and Plasma Steroid Hormones of Rainbow Trout Oncorhynchus mykiss | Comp. Biochem. Physiol. C Comp. Pharmacol. Toxicol.144(2): 155-165 | 2006 | 2016-03-25
魚類 | Oncorhynchus mykiss (Rainbow trout) | Biochemical | NOEC | 3 | hours | 50 | (mg/kg bdwt) | [5 empty] | 16 US EPA AQUIRE (AQUatic toxicity Information REtrieval) |  | Tintos,A., M. Gesto, R. Alvarez, J.M. Miguez, and J.L. Soengas | Interactive Effects of Naphthalene Treatment and the Onset of Vitellogenesis on Energy Metabolism in Liver and Gonad, and Plasma Steroid Hormones of Rainbow Trout Oncorhynchus mykiss | Comp. Biochem. Physiol. C Comp. Pharmacol. Toxicol.144(2): 155-165 | 2006 | 2016-03-25
魚類 | Oncorhynchus mykiss (Rainbow trout) | Biochemical | NOEC | 3 | hours | 50 | (mg/kg bdwt) | [5 empty] | 16 US EPA AQUIRE (AQUatic toxicity Information REtrieval) |  | Tintos,A., M. Gesto, R. Alvarez, J.M. Miguez, and J.L. Soengas | Interactive Effects of Naphthalene Treatment and the Onset of Vitellogenesis on Energy Metabolism in Liver and Gonad, and Plasma Steroid Hormones of Rainbow Trout Oncorhynchus mykiss | Comp. Biochem. Physiol. C Comp. Pharmacol. Toxicol.144(2): 155-165 | 2006 | 2016-03-25
魚類 | Oncorhynchus mykiss (Rainbow trout) | Growth | NOEC | 3 | hours | 50 | (mg/kg bdwt) | [5 empty] | 16 US EPA AQUIRE (AQUatic toxicity Information REtrieval) |  | Tintos,A., M. Gesto, R. Alvarez, J.M. Miguez, and J.L. Soengas | Interactive Effects of Naphthalene Treatment and the Onset of Vitellogenesis on Energy Metabolism in Liver and Gonad, and Plasma Steroid Hormones of Rainbow Trout Oncorhynchus mykiss | Comp. Biochem. Physiol. C Comp. Pharmacol. Toxicol.144(2): 155-165 | 2006 | 2016-03-25
魚類 | Oncorhynchus mykiss (Rainbow trout) | Biochemical | NOEC | 3 | hours | 50 | (mg/kg bdwt) | [5 empty] | 16 US EPA AQUIRE (AQUatic toxicity Information REtrieval) |  | Tintos,A., M. Gesto, R. Alvarez, J.M. Miguez, and J.L. Soengas | Interactive Effects of Naphthalene Treatment and the Onset of Vitellogenesis on Energy Metabolism in Liver and Gonad, and Plasma Steroid Hormones of Rainbow Trout Oncorhynchus mykiss | Comp. Biochem. Physiol. C Comp. Pharmacol. Toxicol.144(2): 155-165 | 2006 | 2016-03-25
魚類 | Oncorhynchus mykiss (Rainbow trout) | Biochemical | NOEC | 3 | days | 50 | (mg/kg bdwt) | [5 empty] | 16 US EPA AQUIRE (AQUatic toxicity Information REtrieval) |  | Tintos,A., M. Gesto, R. Alvarez, J.M. Miguez, and J.L. Soengas | Interactive Effects of Naphthalene Treatment and the Onset of Vitellogenesis on Energy Metabolism in Liver and Gonad, and Plasma Steroid Hormones of Rainbow Trout Oncorhynchus mykiss | Comp. Biochem. Physiol. C Comp. Pharmacol. Toxicol.144(2): 155-165 | 2006 | 2016-03-25
魚類 | Oncorhynchus mykiss (Rainbow trout) | Biochemical | NOEC | 3 | days | 50 | (mg/kg bdwt) | [5 empty] | 16 US EPA AQUIRE (AQUatic toxicity Information REtrieval) |  | Tintos,A., M. Gesto, R. Alvarez, J.M. Miguez, and J.L. Soengas | Interactive Effects of Naphthalene Treatment and the Onset of Vitellogenesis on Energy Metabolism in Liver and Gonad, and Plasma Steroid Hormones of Rainbow Trout Oncorhynchus mykiss | Comp. Biochem. Physiol. C Comp. Pharmacol. Toxicol.144(2): 155-165 | 2006 | 2016-03-25
魚類 | Oncorhynchus mykiss (Rainbow trout) | Biochemical | NOEC | 3 | days | 50 | (mg/kg bdwt) | [5 empty] | 16 US EPA AQUIRE (AQUatic toxicity Information REtrieval) |  | Tintos,A., M. Gesto, R. Alvarez, J.M. Miguez, and J.L. Soengas | Interactive Effects of Naphthalene Treatment and the Onset of Vitellogenesis on Energy Metabolism in Liver and Gonad, and Plasma Steroid Hormones of Rainbow Trout Oncorhynchus mykiss | Comp. Biochem. Physiol. C Comp. Pharmacol. Toxicol.144(2): 155-165 | 2006 | 2016-03-25
魚類 | Oncorhynchus mykiss (Rainbow trout) | Biochemical | NOEC | 1 | days | 10 | (mg/kg bdwt) | [5 empty] | 16 US EPA AQUIRE (AQUatic toxicity Information REtrieval) |  | Tintos,A., M. Gesto, J.M. Miguez, and J.L. Soengas | Naphthalene Treatment Alters Liver Intermediary Metabolism and Levels of Steroid Hormones in Plasma of Rainbow Trout (Oncorhynchus mykiss) | Ecotoxicol. Environ. Saf.66(2): 139-147 | 2007 | 2016-03-25
魚類 | Oncorhynchus mykiss (Rainbow trout) | Biochemical | NOEC | 3 | days | 50 | (mg/kg bdwt) | [5 empty] | 16 US EPA AQUIRE (AQUatic toxicity Information REtrieval) |  | Tintos,A., M. Gesto, R. Alvarez, J.M. Miguez, and J.L. Soengas | Interactive Effects of Naphthalene Treatment and the Onset of Vitellogenesis on Energy Metabolism in Liver and Gonad, and Plasma Steroid Hormones of Rainbow Trout Oncorhynchus mykiss | Comp. Biochem. Physiol. C Comp. Pharmacol. Toxicol.144(2): 155-165 | 2006 | 2016-03-25
魚類 | Oncorhynchus mykiss (Rainbow trout) | Growth | NOEC | 3 | days | 50 | (mg/kg bdwt) | [5 empty] | 16 US EPA AQUIRE (AQUatic toxicity Information REtrieval) |  | Tintos,A., M. Gesto, R. Alvarez, J.M. Miguez, and J.L. Soengas | Interactive Effects of Naphthalene Treatment and the Onset of Vitellogenesis on Energy Metabolism in Liver and Gonad, and Plasma Steroid Hormones of Rainbow Trout Oncorhynchus mykiss | Comp. Biochem. Physiol. C Comp. Pharmacol. Toxicol.144(2): 155-165 | 2006 | 2016-03-25
魚類 | Oncorhynchus mykiss (Rainbow trout) | Biochemical | NOEC | 3 | hours | 50 | (mg/kg bdwt) | [5 empty] | 16 US EPA AQUIRE (AQUatic toxicity Information REtrieval) |  | Tintos,A., M. Gesto, R. Alvarez, J.M. Miguez, and J.L. Soengas | Interactive Effects of Naphthalene Treatment and the Onset of Vitellogenesis on Energy Metabolism in Liver and Gonad, and Plasma Steroid Hormones of Rainbow Trout Oncorhynchus mykiss | Comp. Biochem. Physiol. C Comp. Pharmacol. Toxicol.144(2): 155-165 | 2006 | 2016-03-25
魚類 | Oncorhynchus mykiss (Rainbow trout) | Biochemical | NOEC | 3 | days | 50 | (mg/kg bdwt) | [5 empty] | 16 US EPA AQUIRE (AQUatic toxicity Information REtrieval) |  | Tintos,A., M. Gesto, R. Alvarez, J.M. Miguez, and J.L. Soengas | Interactive Effects of Naphthalene Treatment and the Onset of Vitellogenesis on Energy Metabolism in Liver and Gonad, and Plasma Steroid Hormones of Rainbow Trout Oncorhynchus mykiss | Comp. Biochem. Physiol. C Comp. Pharmacol. Toxicol.144(2): 155-165 | 2006 | 2016-03-25
魚類 | Oncorhynchus mykiss (Rainbow trout) | Biochemical | NOEC | 3 | days | 50 | (mg/kg bdwt) | [5 empty] | 16 US EPA AQUIRE (AQUatic toxicity Information REtrieval) |  | Tintos,A., M. Gesto, R. Alvarez, J.M. Miguez, and J.L. Soengas | Interactive Effects of Naphthalene Treatment and the Onset of Vitellogenesis on Energy Metabolism in Liver and Gonad, and Plasma Steroid Hormones of Rainbow Trout Oncorhynchus mykiss | Comp. Biochem. Physiol. C Comp. Pharmacol. Toxicol.144(2): 155-165 | 2006 | 2016-03-25
魚類 | Oncorhynchus mykiss (Rainbow trout) | Biochemical | NOEC | 3 | hours | 50 | (mg/kg bdwt) | [5 empty] | 16 US EPA AQUIRE (AQUatic toxicity Information REtrieval) |  | Tintos,A., M. Gesto, R. Alvarez, J.M. Miguez, and J.L. Soengas | Interactive Effects of Naphthalene Treatment and the Onset of Vitellogenesis on Energy Metabolism in Liver and Gonad, and Plasma Steroid Hormones of Rainbow Trout Oncorhynchus mykiss | Comp. Biochem. Physiol. C Comp. Pharmacol. Toxicol.144(2): 155-165 | 2006 | 2016-03-25
魚類 | Oncorhynchus mykiss (Rainbow trout) | Biochemical | NOEC | 3 | days | 50 | (mg/kg bdwt) | [5 empty] | 16 US EPA AQUIRE (AQUatic toxicity Information REtrieval) |  | Tintos,A., M. Gesto, R. Alvarez, J.M. Miguez, and J.L. Soengas | Interactive Effects of Naphthalene Treatment and the Onset of Vitellogenesis on Energy Metabolism in Liver and Gonad, and Plasma Steroid Hormones of Rainbow Trout Oncorhynchus mykiss | Comp. Biochem. Physiol. C Comp. Pharmacol. Toxicol.144(2): 155-165 | 2006 | 2016-03-25
魚類 | Oncorhynchus mykiss (Rainbow trout) | Biochemical | NOEC | 3 | days | 50 | (mg/kg bdwt) | [5 empty] | 16 US EPA AQUIRE (AQUatic toxicity Information REtrieval) |  | Tintos,A., M. Gesto, R. Alvarez, J.M. Miguez, and J.L. Soengas | Interactive Effects of Naphthalene Treatment and the Onset of Vitellogenesis on Energy Metabolism in Liver and Gonad, and Plasma Steroid Hormones of Rainbow Trout Oncorhynchus mykiss | Comp. Biochem. Physiol. C Comp. Pharmacol. Toxicol.144(2): 155-165 | 2006 | 2016-03-25
魚類 | Oncorhynchus mykiss (Rainbow trout) | Biochemical | NOEC | 3 | days | 50 | (mg/kg bdwt) | [5 empty] | 16 US EPA AQUIRE (AQUatic toxicity Information REtrieval) |  | Tintos,A., M. Gesto, R. Alvarez, J.M. Miguez, and J.L. Soengas | Interactive Effects of Naphthalene Treatment and the Onset of Vitellogenesis on Energy Metabolism in Liver and Gonad, and Plasma Steroid Hormones of Rainbow Trout Oncorhynchus mykiss | Comp. Biochem. Physiol. C Comp. Pharmacol. Toxicol.144(2): 155-165 | 2006 | 2016-03-25
魚類 | Oncorhynchus mykiss (Rainbow trout) | Biochemical | NOEC | 3 | hours | 50 | (mg/kg bdwt) | [5 empty] | 16 US EPA AQUIRE (AQUatic toxicity Information REtrieval) |  | Tintos,A., M. Gesto, R. Alvarez, J.M. Miguez, and J.L. Soengas | Interactive Effects of Naphthalene Treatment and the Onset of Vitellogenesis on Energy Metabolism in Liver and Gonad, and Plasma Steroid Hormones of Rainbow Trout Oncorhynchus mykiss | Comp. Biochem. Physiol. C Comp. Pharmacol. Toxicol.144(2): 155-165 | 2006 | 2016-03-25
魚類 | Oncorhynchus mykiss (Rainbow trout) | Biochemical | NOEC | 3 | hours | 50 | (mg/kg bdwt) | [5 empty] | 16 US EPA AQUIRE (AQUatic toxicity Information REtrieval) |  | Tintos,A., M. Gesto, R. Alvarez, J.M. Miguez, and J.L. Soengas | Interactive Effects of Naphthalene Treatment and the Onset of Vitellogenesis on Energy Metabolism in Liver and Gonad, and Plasma Steroid Hormones of Rainbow Trout Oncorhynchus mykiss | Comp. Biochem. Physiol. C Comp. Pharmacol. Toxicol.144(2): 155-165 | 2006 | 2016-03-25
魚類 | Oncorhynchus mykiss (Rainbow trout) | Biochemical | NOEC | 3 | days | 50 | (mg/kg bdwt) | [5 empty] | 16 US EPA AQUIRE (AQUatic toxicity Information REtrieval) |  | Tintos,A., M. Gesto, R. Alvarez, J.M. Miguez, and J.L. Soengas | Interactive Effects of Naphthalene Treatment and the Onset of Vitellogenesis on Energy Metabolism in Liver and Gonad, and Plasma Steroid Hormones of Rainbow Trout Oncorhynchus mykiss | Comp. Biochem. Physiol. C Comp. Pharmacol. Toxicol.144(2): 155-165 | 2006 | 2016-03-25
魚類 | Oncorhynchus mykiss (Rainbow trout) | Biochemical | NOEC | 3 | hours | 50 | (mg/kg bdwt) | [5 empty] | 16 US EPA AQUIRE (AQUatic toxicity Information REtrieval) |  | Tintos,A., M. Gesto, R. Alvarez, J.M. Miguez, and J.L. Soengas | Interactive Effects of Naphthalene Treatment and the Onset of Vitellogenesis on Energy Metabolism in Liver and Gonad, and Plasma Steroid Hormones of Rainbow Trout Oncorhynchus mykiss | Comp. Biochem. Physiol. C Comp. Pharmacol. Toxicol.144(2): 155-165 | 2006 | 2016-03-25
魚類 | Oncorhynchus mykiss (Rainbow trout) | Biochemical | NOEC | 3 | days | 50 | (mg/kg bdwt) | [5 empty] | 16 US EPA AQUIRE (AQUatic toxicity Information REtrieval) |  | Tintos,A., M. Gesto, R. Alvarez, J.M. Miguez, and J.L. Soengas | Interactive Effects of Naphthalene Treatment and the Onset of Vitellogenesis on Energy Metabolism in Liver and Gonad, and Plasma Steroid Hormones of Rainbow Trout Oncorhynchus mykiss | Comp. Biochem. Physiol. C Comp. Pharmacol. Toxicol.144(2): 155-165 | 2006 | 2016-03-25
魚類 | Oncorhynchus mykiss (Rainbow trout) | Biochemical | NOEC | 5 | days | 10 | (mg/kg bdwt) | [5 empty] | 16 US EPA AQUIRE (AQUatic toxicity Information REtrieval) |  | Tintos,A., M. Gesto, J.M. Miguez, and J.L. Soengas | Naphthalene Treatment Alters Liver Intermediary Metabolism and Levels of Steroid Hormones in Plasma of Rainbow Trout (Oncorhynchus mykiss) | Ecotoxicol. Environ. Saf.66(2): 139-147 | 2007 | 2016-03-25
魚類 | Oncorhynchus mykiss (Rainbow trout) | Biochemical | NOEC | 3 | days | 50 | (mg/kg bdwt) | [5 empty] | 16 US EPA AQUIRE (AQUatic toxicity Information REtrieval) |  | Tintos,A., M. Gesto, R. Alvarez, J.M. Miguez, and J.L. Soengas | Interactive Effects of Naphthalene Treatment and the Onset of Vitellogenesis on Energy Metabolism in Liver and Gonad, and Plasma Steroid Hormones of Rainbow Trout Oncorhynchus mykiss | Comp. Biochem. Physiol. C Comp. Pharmacol. Toxicol.144(2): 155-165 | 2006 | 2016-03-25
魚類 | Oncorhynchus mykiss (Rainbow trout) | Biochemical | NOEC | 3 | days | 50 | (mg/kg bdwt) | [5 empty] | 16 US EPA AQUIRE (AQUatic toxicity Information REtrieval) |  | Tintos,A., M. Gesto, R. Alvarez, J.M. Miguez, and J.L. Soengas | Interactive Effects of Naphthalene Treatment and the Onset of Vitellogenesis on Energy Metabolism in Liver and Gonad, and Plasma Steroid Hormones of Rainbow Trout Oncorhynchus mykiss | Comp. Biochem. Physiol. C Comp. Pharmacol. Toxicol.144(2): 155-165 | 2006 | 2016-03-25
魚類 | Oncorhynchus mykiss (Rainbow trout) | Biochemical | NOEC | 3 | days | 50 | (mg/kg bdwt) | [5 empty] | 16 US EPA AQUIRE (AQUatic toxicity Information REtrieval) |  | Tintos,A., M. Gesto, R. Alvarez, J.M. Miguez, and J.L. Soengas | Interactive Effects of Naphthalene Treatment and the Onset of Vitellogenesis on Energy Metabolism in Liver and Gonad, and Plasma Steroid Hormones of Rainbow Trout Oncorhynchus mykiss | Comp. Biochem. Physiol. C Comp. Pharmacol. Toxicol.144(2): 155-165 | 2006 | 2016-03-25
魚類 | Oncorhynchus mykiss (Rainbow trout) | Biochemical | NOEC | 3 | days | 50 | (mg/kg bdwt) | [5 empty] | 16 US EPA AQUIRE (AQUatic toxicity Information REtrieval) |  | Tintos,A., M. Gesto, R. Alvarez, J.M. Miguez, and J.L. Soengas | Interactive Effects of Naphthalene Treatment and the Onset of Vitellogenesis on Energy Metabolism in Liver and Gonad, and Plasma Steroid Hormones of Rainbow Trout Oncorhynchus mykiss | Comp. Biochem. Physiol. C Comp. Pharmacol. Toxicol.144(2): 155-165 | 2006 | 2016-03-25
魚類 | Oncorhynchus mykiss (Rainbow trout) | Biochemical | NOEC | 3 | hours | 50 | (mg/kg bdwt) | [5 empty] | 16 US EPA AQUIRE (AQUatic toxicity Information REtrieval) |  | Tintos,A., M. Gesto, R. Alvarez, J.M. Miguez, and J.L. Soengas | Interactive Effects of Naphthalene Treatment and the Onset of Vitellogenesis on Energy Metabolism in Liver and Gonad, and Plasma Steroid Hormones of Rainbow Trout Oncorhynchus mykiss | Comp. Biochem. Physiol. C Comp. Pharmacol. Toxicol.144(2): 155-165 | 2006 | 2016-03-25
魚類 | Oncorhynchus mykiss (Rainbow trout) | Growth | NOEC | 3 | days | 50 | (mg/kg bdwt) | [5 empty] | 16 US EPA AQUIRE (AQUatic toxicity Information REtrieval) |  | Tintos,A., M. Gesto, R. Alvarez, J.M. Miguez, and J.L. Soengas | Interactive Effects of Naphthalene Treatment and the Onset of Vitellogenesis on Energy Metabolism in Liver and Gonad, and Plasma Steroid Hormones of Rainbow Trout Oncorhynchus mykiss | Comp. Biochem. Physiol. C Comp. Pharmacol. Toxicol.144(2): 155-165 | 2006 | 2016-03-25
魚類 | Oncorhynchus mykiss (Rainbow trout) | Biochemical | NOEC | 3 | days | 50 | (mg/kg bdwt) | [5 empty] | 16 US EPA AQUIRE (AQUatic toxicity Information REtrieval) |  | Tintos,A., M. Gesto, R. Alvarez, J.M. Miguez, and J.L. Soengas | Interactive Effects of Naphthalene Treatment and the Onset of Vitellogenesis on Energy Metabolism in Liver and Gonad, and Plasma Steroid Hormones of Rainbow Trout Oncorhynchus mykiss | Comp. Biochem. Physiol. C Comp. Pharmacol. Toxicol.144(2): 155-165 | 2006 | 2016-03-25
魚類 | Oncorhynchus mykiss (Rainbow trout) | Biochemical | NOEC | 3 | days | 50 | (mg/kg bdwt) | [5 empty] | 16 US EPA AQUIRE (AQUatic toxicity Information REtrieval) |  | Tintos,A., M. Gesto, R. Alvarez, J.M. Miguez, and J.L. Soengas | Interactive Effects of Naphthalene Treatment and the Onset of Vitellogenesis on Energy Metabolism in Liver and Gonad, and Plasma Steroid Hormones of Rainbow Trout Oncorhynchus mykiss | Comp. Biochem. Physiol. C Comp. Pharmacol. Toxicol.144(2): 155-165 | 2006 | 2016-03-25
魚類 | Oncorhynchus mykiss (Rainbow trout) | Biochemical | NOEC | 3 | days | 50 | (mg/kg bdwt) | [5 empty] | 16 US EPA AQUIRE (AQUatic toxicity Information REtrieval) |  | Tintos,A., M. Gesto, R. Alvarez, J.M. Miguez, and J.L. Soengas | Interactive Effects of Naphthalene Treatment and the Onset of Vitellogenesis on Energy Metabolism in Liver and Gonad, and Plasma Steroid Hormones of Rainbow Trout Oncorhynchus mykiss | Comp. Biochem. Physiol. C Comp. Pharmacol. Toxicol.144(2): 155-165 | 2006 | 2016-03-25
魚類 | Oncorhynchus mykiss (Rainbow trout) | Biochemical | NOEC | 3 | days | 50 | (mg/kg bdwt) | [5 empty] | 16 US EPA AQUIRE (AQUatic toxicity Information REtrieval) |  | Tintos,A., M. Gesto, R. Alvarez, J.M. Miguez, and J.L. Soengas | Interactive Effects of Naphthalene Treatment and the Onset of Vitellogenesis on Energy Metabolism in Liver and Gonad, and Plasma Steroid Hormones of Rainbow Trout Oncorhynchus mykiss | Comp. Biochem. Physiol. C Comp. Pharmacol. Toxicol.144(2): 155-165 | 2006 | 2016-03-25
魚類 | Oncorhynchus mykiss (Rainbow trout) | Biochemical | NOEC | 3 | days | 50 | (mg/kg bdwt) | [5 empty] | 16 US EPA AQUIRE (AQUatic toxicity Information REtrieval) |  | Tintos,A., M. Gesto, R. Alvarez, J.M. Miguez, and J.L. Soengas | Interactive Effects of Naphthalene Treatment and the Onset of Vitellogenesis on Energy Metabolism in Liver and Gonad, and Plasma Steroid Hormones of Rainbow Trout Oncorhynchus mykiss | Comp. Biochem. Physiol. C Comp. Pharmacol. Toxicol.144(2): 155-165 | 2006 | 2016-03-25
魚類 | Oncorhynchus mykiss (Rainbow trout) | Biochemical | NOEC | 3 | days | 50 | (mg/kg bdwt) | [5 empty] | 16 US EPA AQUIRE (AQUatic toxicity Information REtrieval) |  | Tintos,A., M. Gesto, R. Alvarez, J.M. Miguez, and J.L. Soengas | Interactive Effects of Naphthalene Treatment and the Onset of Vitellogenesis on Energy Metabolism in Liver and Gonad, and Plasma Steroid Hormones of Rainbow Trout Oncorhynchus mykiss | Comp. Biochem. Physiol. C Comp. Pharmacol. Toxicol.144(2): 155-165 | 2006 | 2016-03-25
魚類 | Oncorhynchus mykiss (Rainbow trout) | Biochemical | NOEC | 3 | days | 50 | (mg/kg bdwt) | [5 empty] | 16 US EPA AQUIRE (AQUatic toxicity Information REtrieval) |  | Tintos,A., M. Gesto, R. Alvarez, J.M. Miguez, and J.L. Soengas | Interactive Effects of Naphthalene Treatment and the Onset of Vitellogenesis on Energy Metabolism in Liver and Gonad, and Plasma Steroid Hormones of Rainbow Trout Oncorhynchus mykiss | Comp. Biochem. Physiol. C Comp. Pharmacol. Toxicol.144(2): 155-165 | 2006 | 2016-03-25
魚類 | Oncorhynchus mykiss (Rainbow trout) | Biochemical | NOEC | 3 | days | 50 | (mg/kg bdwt) | [5 empty] | 16 US EPA AQUIRE (AQUatic toxicity Information REtrieval) |  | Tintos,A., M. Gesto, R. Alvarez, J.M. Miguez, and J.L. Soengas | Interactive Effects of Naphthalene Treatment and the Onset of Vitellogenesis on Energy Metabolism in Liver and Gonad, and Plasma Steroid Hormones of Rainbow Trout Oncorhynchus mykiss | Comp. Biochem. Physiol. C Comp. Pharmacol. Toxicol.144(2): 155-165 | 2006 | 2016-03-25
魚類 | Oncorhynchus mykiss (Rainbow trout) | Biochemical | NOEC | 3 | hours | 50 | (mg/kg bdwt) | [5 empty] | 16 US EPA AQUIRE (AQUatic toxicity Information REtrieval) |  | Tintos,A., M. Gesto, R. Alvarez, J.M. Miguez, and J.L. Soengas | Interactive Effects of Naphthalene Treatment and the Onset of Vitellogenesis on Energy Metabolism in Liver and Gonad, and Plasma Steroid Hormones of Rainbow Trout Oncorhynchus mykiss | Comp. Biochem. Physiol. C Comp. Pharmacol. Toxicol.144(2): 155-165 | 2006 | 2016-03-25
魚類 | Oncorhynchus mykiss (Rainbow trout) | Biochemical | NOEC | 3 | days | 50 | (mg/kg bdwt) | [5 empty] | 16 US EPA AQUIRE (AQUatic toxicity Information REtrieval) |  | Tintos,A., M. Gesto, R. Alvarez, J.M. Miguez, and J.L. Soengas | Interactive Effects of Naphthalene Treatment and the Onset of Vitellogenesis on Energy Metabolism in Liver and Gonad, and Plasma Steroid Hormones of Rainbow Trout Oncorhynchus mykiss | Comp. Biochem. Physiol. C Comp. Pharmacol. Toxicol.144(2): 155-165 | 2006 | 2016-03-25
魚類 | Oncorhynchus mykiss (Rainbow trout) | Biochemical | NOEC | 3 | hours | 50 | (mg/kg bdwt) | [5 empty] | 16 US EPA AQUIRE (AQUatic toxicity Information REtrieval) |  | Tintos,A., M. Gesto, R. Alvarez, J.M. Miguez, and J.L. Soengas | Interactive Effects of Naphthalene Treatment and the Onset of Vitellogenesis on Energy Metabolism in Liver and Gonad, and Plasma Steroid Hormones of Rainbow Trout Oncorhynchus mykiss | Comp. Biochem. Physiol. C Comp. Pharmacol. Toxicol.144(2): 155-165 | 2006 | 2016-03-25
魚類 | Oncorhynchus mykiss (Rainbow trout) | Biochemical | NOEC | 3 | hours | 50 | (mg/kg bdwt) | [5 empty] | 16 US EPA AQUIRE (AQUatic toxicity Information REtrieval) |  | Tintos,A., M. Gesto, R. Alvarez, J.M. Miguez, and J.L. Soengas | Interactive Effects of Naphthalene Treatment and the Onset of Vitellogenesis on Energy Metabolism in Liver and Gonad, and Plasma Steroid Hormones of Rainbow Trout Oncorhynchus mykiss | Comp. Biochem. Physiol. C Comp. Pharmacol. Toxicol.144(2): 155-165 | 2006 | 2016-03-25
魚類 | Oncorhynchus mykiss (Rainbow trout) | Biochemical | NOEC | 3 | hours | 50 | (mg/kg bdwt) | [5 empty] | 16 US EPA AQUIRE (AQUatic toxicity Information REtrieval) |  | Tintos,A., M. Gesto, R. Alvarez, J.M. Miguez, and J.L. Soengas | Interactive Effects of Naphthalene Treatment and the Onset of Vitellogenesis on Energy Metabolism in Liver and Gonad, and Plasma Steroid Hormones of Rainbow Trout Oncorhynchus mykiss | Comp. Biochem. Physiol. C Comp. Pharmacol. Toxicol.144(2): 155-165 | 2006 | 2016-03-25
魚類 | Oncorhynchus mykiss (Rainbow trout) | Biochemical | NOEC | 3 | hours | 50 | (mg/kg bdwt) | [5 empty] | 16 US EPA AQUIRE (AQUatic toxicity Information REtrieval) |  | Tintos,A., M. Gesto, R. Alvarez, J.M. Miguez, and J.L. Soengas | Interactive Effects of Naphthalene Treatment and the Onset of Vitellogenesis on Energy Metabolism in Liver and Gonad, and Plasma Steroid Hormones of Rainbow Trout Oncorhynchus mykiss | Comp. Biochem. Physiol. C Comp. Pharmacol. Toxicol.144(2): 155-165 | 2006 | 2016-03-25
魚類 | Oncorhynchus mykiss (Rainbow trout) | Biochemical | NOEC | 3 | hours | 50 | (mg/kg bdwt) | [5 empty] | 16 US EPA AQUIRE (AQUatic toxicity Information REtrieval) |  | Tintos,A., M. Gesto, R. Alvarez, J.M. Miguez, and J.L. Soengas | Interactive Effects of Naphthalene Treatment and the Onset of Vitellogenesis on Energy Metabolism in Liver and Gonad, and Plasma Steroid Hormones of Rainbow Trout Oncorhynchus mykiss | Comp. Biochem. Physiol. C Comp. Pharmacol. Toxicol.144(2): 155-165 | 2006 | 2016-03-25
魚類 | Oncorhynchus mykiss (Rainbow trout) | Biochemical | NOEC | 3 | hours | 50 | (mg/kg bdwt) | [5 empty] | 16 US EPA AQUIRE (AQUatic toxicity Information REtrieval) |  | Tintos,A., M. Gesto, R. Alvarez, J.M. Miguez, and J.L. Soengas | Interactive Effects of Naphthalene Treatment and the Onset of Vitellogenesis on Energy Metabolism in Liver and Gonad, and Plasma Steroid Hormones of Rainbow Trout Oncorhynchus mykiss | Comp. Biochem. Physiol. C Comp. Pharmacol. Toxicol.144(2): 155-165 | 2006 | 2016-03-25
魚類 | Oncorhynchus mykiss (Rainbow trout) | Biochemical | NOEC | 3 | days | 50 | (mg/kg bdwt) | [5 empty] | 16 US EPA AQUIRE (AQUatic toxicity Information REtrieval) |  | Tintos,A., M. Gesto, R. Alvarez, J.M. Miguez, and J.L. Soengas | Interactive Effects of Naphthalene Treatment and the Onset of Vitellogenesis on Energy Metabolism in Liver and Gonad, and Plasma Steroid Hormones of Rainbow Trout Oncorhynchus mykiss | Comp. Biochem. Physiol. C Comp. Pharmacol. Toxicol.144(2): 155-165 | 2006 | 2016-03-25
魚類 | Oncorhynchus mykiss (Rainbow trout) | Biochemical | NOEC | 3 | days | 50 | (mg/kg bdwt) | [5 empty] | 16 US EPA AQUIRE (AQUatic toxicity Information REtrieval) |  | Tintos,A., M. Gesto, R. Alvarez, J.M. Miguez, and J.L. Soengas | Interactive Effects of Naphthalene Treatment and the Onset of Vitellogenesis on Energy Metabolism in Liver and Gonad, and Plasma Steroid Hormones of Rainbow Trout Oncorhynchus mykiss | Comp. Biochem. Physiol. C Comp. Pharmacol. Toxicol.144(2): 155-165 | 2006 | 2016-03-25
魚類 | Oncorhynchus mykiss (Rainbow trout) | Biochemical | NOEC | 3 | hours | 50 | (mg/kg bdwt) | [5 empty] | 16 US EPA AQUIRE (AQUatic toxicity Information REtrieval) |  | Tintos,A., M. Gesto, R. Alvarez, J.M. Miguez, and J.L. Soengas | Interactive Effects of Naphthalene Treatment and the Onset of Vitellogenesis on Energy Metabolism in Liver and Gonad, and Plasma Steroid Hormones of Rainbow Trout Oncorhynchus mykiss | Comp. Biochem. Physiol. C Comp. Pharmacol. Toxicol.144(2): 155-165 | 2006 | 2016-03-25
魚類 | Oncorhynchus mykiss (Rainbow trout) | Biochemical | NOEC | 3 | hours | 50 | (mg/kg bdwt) | [5 empty] | 16 US EPA AQUIRE (AQUatic toxicity Information REtrieval) |  | Tintos,A., M. Gesto, R. Alvarez, J.M. Miguez, and J.L. Soengas | Interactive Effects of Naphthalene Treatment and the Onset of Vitellogenesis on Energy Metabolism in Liver and Gonad, and Plasma Steroid Hormones of Rainbow Trout Oncorhynchus mykiss | Comp. Biochem. Physiol. C Comp. Pharmacol. Toxicol.144(2): 155-165 | 2006 | 2016-03-25
魚類 | Oncorhynchus mykiss (Rainbow trout) | Biochemical | NOEC | 3 | hours | 50 | (mg/kg bdwt) | [5 empty] | 16 US EPA AQUIRE (AQUatic toxicity Information REtrieval) |  | Tintos,A., M. Gesto, R. Alvarez, J.M. Miguez, and J.L. Soengas | Interactive Effects of Naphthalene Treatment and the Onset of Vitellogenesis on Energy Metabolism in Liver and Gonad, and Plasma Steroid Hormones of Rainbow Trout Oncorhynchus mykiss | Comp. Biochem. Physiol. C Comp. Pharmacol. Toxicol.144(2): 155-165 | 2006 | 2016-03-25
魚類 | Oncorhynchus mykiss (Rainbow trout) | Biochemical | NOEC | 3 | days | 50 | (mg/kg bdwt) | [5 empty] | 16 US EPA AQUIRE (AQUatic toxicity Information REtrieval) |  | Tintos,A., M. Gesto, R. Alvarez, J.M. Miguez, and J.L. Soengas | Interactive Effects of Naphthalene Treatment and the Onset of Vitellogenesis on Energy Metabolism in Liver and Gonad, and Plasma Steroid Hormones of Rainbow Trout Oncorhynchus mykiss | Comp. Biochem. Physiol. C Comp. Pharmacol. Toxicol.144(2): 155-165 | 2006 | 2016-03-25
魚類 | Oncorhynchus mykiss (Rainbow trout) | Biochemical | NOEC | 3 | hours | 50 | (mg/kg bdwt) | [5 empty] | 16 US EPA AQUIRE (AQUatic toxicity Information REtrieval) |  | Tintos,A., M. Gesto, R. Alvarez, J.M. Miguez, and J.L. Soengas | Interactive Effects of Naphthalene Treatment and the Onset of Vitellogenesis on Energy Metabolism in Liver and Gonad, and Plasma Steroid Hormones of Rainbow Trout Oncorhynchus mykiss | Comp. Biochem. Physiol. C Comp. Pharmacol. Toxicol.144(2): 155-165 | 2006 | 2016-03-25
魚類 | Oncorhynchus mykiss (Rainbow trout) | Biochemical | NOEC | 3 | days | 50 | (mg/kg bdwt) | [5 empty] | 16 US EPA AQUIRE (AQUatic toxicity Information REtrieval) |  | Tintos,A., M. Gesto, R. Alvarez, J.M. Miguez, and J.L. Soengas | Interactive Effects of Naphthalene Treatment and the Onset of Vitellogenesis on Energy Metabolism in Liver and Gonad, and Plasma Steroid Hormones of Rainbow Trout Oncorhynchus mykiss | Comp. Biochem. Physiol. C Comp. Pharmacol. Toxicol.144(2): 155-165 | 2006 | 2016-03-25
魚類 | Oncorhynchus mykiss (Rainbow trout) | Biochemical | NOEC | 3 | hours | 50 | (mg/kg bdwt) | [5 empty] | 16 US EPA AQUIRE (AQUatic toxicity Information REtrieval) |  | Tintos,A., M. Gesto, R. Alvarez, J.M. Miguez, and J.L. Soengas | Interactive Effects of Naphthalene Treatment and the Onset of Vitellogenesis on Energy Metabolism in Liver and Gonad, and Plasma Steroid Hormones of Rainbow Trout Oncorhynchus mykiss | Comp. Biochem. Physiol. C Comp. Pharmacol. Toxicol.144(2): 155-165 | 2006 | 2016-03-25
魚類 | Oncorhynchus mykiss (Rainbow trout) | Biochemical | NOEC | 3 | days | 50 | (mg/kg bdwt) | [5 empty] | 16 US EPA AQUIRE (AQUatic toxicity Information REtrieval) |  | Tintos,A., M. Gesto, R. Alvarez, J.M. Miguez, and J.L. Soengas | Interactive Effects of Naphthalene Treatment and the Onset of Vitellogenesis on Energy Metabolism in Liver and Gonad, and Plasma Steroid Hormones of Rainbow Trout Oncorhynchus mykiss | Comp. Biochem. Physiol. C Comp. Pharmacol. Toxicol.144(2): 155-165 | 2006 | 2016-03-25
魚類 | Oncorhynchus mykiss (Rainbow trout) | Biochemical | NOEC | 3 | hours | 50 | (mg/kg bdwt) | [5 empty] | 16 US EPA AQUIRE (AQUatic toxicity Information REtrieval) |  | Tintos,A., M. Gesto, R. Alvarez, J.M. Miguez, and J.L. Soengas | Interactive Effects of Naphthalene Treatment and the Onset of Vitellogenesis on Energy Metabolism in Liver and Gonad, and Plasma Steroid Hormones of Rainbow Trout Oncorhynchus mykiss | Comp. Biochem. Physiol. C Comp. Pharmacol. Toxicol.144(2): 155-165 | 2006 | 2016-03-25
魚類 | Oncorhynchus mykiss (Rainbow trout) | Biochemical | NOEC | 3 | days | 50 | (mg/kg bdwt) | [5 empty] | 16 US EPA AQUIRE (AQUatic toxicity Information REtrieval) |  | Tintos,A., M. Gesto, R. Alvarez, J.M. Miguez, and J.L. Soengas | Interactive Effects of Naphthalene Treatment and the Onset of Vitellogenesis on Energy Metabolism in Liver and Gonad, and Plasma Steroid Hormones of Rainbow Trout Oncorhynchus mykiss | Comp. Biochem. Physiol. C Comp. Pharmacol. Toxicol.144(2): 155-165 | 2006 | 2016-03-25
魚類 | Oncorhynchus mykiss (Rainbow trout) | Biochemical | NOEC | 3 | hours | 50 | (mg/kg bdwt) | [5 empty] | 16 US EPA AQUIRE (AQUatic toxicity Information REtrieval) |  | Tintos,A., M. Gesto, R. Alvarez, J.M. Miguez, and J.L. Soengas | Interactive Effects of Naphthalene Treatment and the Onset of Vitellogenesis on Energy Metabolism in Liver and Gonad, and Plasma Steroid Hormones of Rainbow Trout Oncorhynchus mykiss | Comp. Biochem. Physiol. C Comp. Pharmacol. Toxicol.144(2): 155-165 | 2006 | 2016-03-25
魚類 | Oncorhynchus mykiss (Rainbow trout) | Biochemical | NOEC | 3 | hours | 50 | (mg/kg bdwt) | [5 empty] | 16 US EPA AQUIRE (AQUatic toxicity Information REtrieval) |  | Tintos,A., M. Gesto, R. Alvarez, J.M. Miguez, and J.L. Soengas | Interactive Effects of Naphthalene Treatment and the Onset of Vitellogenesis on Energy Metabolism in Liver and Gonad, and Plasma Steroid Hormones of Rainbow Trout Oncorhynchus mykiss | Comp. Biochem. Physiol. C Comp. Pharmacol. Toxicol.144(2): 155-165 | 2006 | 2016-03-25
魚類 | Oncorhynchus mykiss (Rainbow trout) | Biochemical | NOEC | 3 | days | 50 | (mg/kg bdwt) | [5 empty] | 16 US EPA AQUIRE (AQUatic toxicity Information REtrieval) |  | Tintos,A., M. Gesto, R. Alvarez, J.M. Miguez, and J.L. Soengas | Interactive Effects of Naphthalene Treatment and the Onset of Vitellogenesis on Energy Metabolism in Liver and Gonad, and Plasma Steroid Hormones of Rainbow Trout Oncorhynchus mykiss | Comp. Biochem. Physiol. C Comp. Pharmacol. Toxicol.144(2): 155-165 | 2006 | 2016-03-25
魚類 | Oncorhynchus mykiss (Rainbow trout) | Growth | NOEC | 3 | hours | 50 | (mg/kg bdwt) | [5 empty] | 16 US EPA AQUIRE (AQUatic toxicity Information REtrieval) |  | Tintos,A., M. Gesto, R. Alvarez, J.M. Miguez, and J.L. Soengas | Interactive Effects of Naphthalene Treatment and the Onset of Vitellogenesis on Energy Metabolism in Liver and Gonad, and Plasma Steroid Hormones of Rainbow Trout Oncorhynchus mykiss | Comp. Biochem. Physiol. C Comp. Pharmacol. Toxicol.144(2): 155-165 | 2006 | 2016-03-25
魚類 | Oncorhynchus mykiss (Rainbow trout) | Biochemical | NOEC | 3 | days | 50 | (mg/kg bdwt) | [5 empty] | 16 US EPA AQUIRE (AQUatic toxicity Information REtrieval) |  | Tintos,A., M. Gesto, R. Alvarez, J.M. Miguez, and J.L. Soengas | Interactive Effects of Naphthalene Treatment and the Onset of Vitellogenesis on Energy Metabolism in Liver and Gonad, and Plasma Steroid Hormones of Rainbow Trout Oncorhynchus mykiss | Comp. Biochem. Physiol. C Comp. Pharmacol. Toxicol.144(2): 155-165 | 2006 | 2016-03-25
魚類 | Oncorhynchus mykiss (Rainbow trout) | Biochemical | NOEC | 3 | days | 50 | (mg/kg bdwt) | [5 empty] | 16 US EPA AQUIRE (AQUatic toxicity Information REtrieval) |  | Tintos,A., M. Gesto, R. Alvarez, J.M. Miguez, and J.L. Soengas | Interactive Effects of Naphthalene Treatment and the Onset of Vitellogenesis on Energy Metabolism in Liver and Gonad, and Plasma Steroid Hormones of Rainbow Trout Oncorhynchus mykiss | Comp. Biochem. Physiol. C Comp. Pharmacol. Toxicol.144(2): 155-165 | 2006 | 2016-03-25
魚類 | Oncorhynchus mykiss (Rainbow trout) | Biochemical | NOEC | 3 | hours | 50 | (mg/kg bdwt) | [5 empty] | 16 US EPA AQUIRE (AQUatic toxicity Information REtrieval) |  | Tintos,A., M. Gesto, R. Alvarez, J.M. Miguez, and J.L. Soengas | Interactive Effects of Naphthalene Treatment and the Onset of Vitellogenesis on Energy Metabolism in Liver and Gonad, and Plasma Steroid Hormones of Rainbow Trout Oncorhynchus mykiss | Comp. Biochem. Physiol. C Comp. Pharmacol. Toxicol.144(2): 155-165 | 2006 | 2016-03-25
魚類 | Oncorhynchus mykiss (Rainbow trout) | Biochemical | NOEC | 3 | hours | 50 | (mg/kg bdwt) | [5 empty] | 16 US EPA AQUIRE (AQUatic toxicity Information REtrieval) |  | Tintos,A., M. Gesto, R. Alvarez, J.M. Miguez, and J.L. Soengas | Interactive Effects of Naphthalene Treatment and the Onset of Vitellogenesis on Energy Metabolism in Liver and Gonad, and Plasma Steroid Hormones of Rainbow Trout Oncorhynchus mykiss | Comp. Biochem. Physiol. C Comp. Pharmacol. Toxicol.144(2): 155-165 | 2006 | 2016-03-25
魚類 | Oncorhynchus mykiss (Rainbow trout) | Biochemical | NOEC | 3 | hours | 50 | (mg/kg bdwt) | [5 empty] | 16 US EPA AQUIRE (AQUatic toxicity Information REtrieval) |  | Tintos,A., M. Gesto, R. Alvarez, J.M. Miguez, and J.L. Soengas | Interactive Effects of Naphthalene Treatment and the Onset of Vitellogenesis on Energy Metabolism in Liver and Gonad, and Plasma Steroid Hormones of Rainbow Trout Oncorhynchus mykiss | Comp. Biochem. Physiol. C Comp. Pharmacol. Toxicol.144(2): 155-165 | 2006 | 2016-03-25
魚類 | Oncorhynchus mykiss (Rainbow trout) | Biochemical | NOEC | 3 | hours | 50 | (mg/kg bdwt) | [5 empty] | 16 US EPA AQUIRE (AQUatic toxicity Information REtrieval) |  | Tintos,A., M. Gesto, R. Alvarez, J.M. Miguez, and J.L. Soengas | Interactive Effects of Naphthalene Treatment and the Onset of Vitellogenesis on Energy Metabolism in Liver and Gonad, and Plasma Steroid Hormones of Rainbow Trout Oncorhynchus mykiss | Comp. Biochem. Physiol. C Comp. Pharmacol. Toxicol.144(2): 155-165 | 2006 | 2016-03-25
魚類 | Oncorhynchus mykiss (Rainbow trout) | Biochemical | NOEC | 3 | hours | 50 | (mg/kg bdwt) | [5 empty] | 16 US EPA AQUIRE (AQUatic toxicity Information REtrieval) |  | Tintos,A., M. Gesto, R. Alvarez, J.M. Miguez, and J.L. Soengas | Interactive Effects of Naphthalene Treatment and the Onset of Vitellogenesis on Energy Metabolism in Liver and Gonad, and Plasma Steroid Hormones of Rainbow Trout Oncorhynchus mykiss | Comp. Biochem. Physiol. C Comp. Pharmacol. Toxicol.144(2): 155-165 | 2006 | 2016-03-25
魚類 | Oncorhynchus mykiss (Rainbow trout) | Biochemical | NOEC | 3 | days | 50 | (mg/kg bdwt) | [5 empty] | 16 US EPA AQUIRE (AQUatic toxicity Information REtrieval) |  | Tintos,A., M. Gesto, R. Alvarez, J.M. Miguez, and J.L. Soengas | Interactive Effects of Naphthalene Treatment and the Onset of Vitellogenesis on Energy Metabolism in Liver and Gonad, and Plasma Steroid Hormones of Rainbow Trout Oncorhynchus mykiss | Comp. Biochem. Physiol. C Comp. Pharmacol. Toxicol.144(2): 155-165 | 2006 | 2016-03-25
魚類 | Pimephales promelas (Fathead minnow) | Mortality | LC50 | 96 | hours | 6.13 | mg/L | [5 empty] | 17 Aquatic OASIS (OECD QSAR Toolbox) |  | Russom, C.L., Bradbury, S.P., Broderius, S.J., Drummond, R.A. and Hammermeister, D.E. | PREDICTING MODES OF TOXIC ACTION FROM CHEMICAL STRUCTURE: ACUTE TOXICITY IN THE FATHEAD MINNOW (PIMEPHALES PROMELAS) |  | 1997 | 2016-02-08
魚類 | Oryzias latipes (Japanese medaka) | Mortality | LC50 | 48 | hours | 9.07 | mg/L | [5 empty] | 17 Aquatic OASIS (OECD QSAR Toolbox) |  | - | Biodegradation and Bioaccumulation Data of Existing Chemicals Based on the CSCL Japan |  | 1992 | 2016-02-08
魚類 | Oncorhynchus mykiss (Rainbow trout) |  | LC50 | 96 | hours | >100 | mg/L | [5 empty] | 3 USEPA Pesticide Ecotoxicity Database |  | J. McCann |  |  | 2011 | 2016-02-02
魚類 | Oncorhynchus mykiss (Rainbow trout) |  | LC50 | 96 | hours | 2 | mg/L | [5 empty] | 3 USEPA Pesticide Ecotoxicity Database |  | J. Felkel |  |  | 2000 | 2016-02-02
魚類 | Lepomis macrochirus (Bluegill) |  | LC50 | 96 | hours | 3.2 | mg/L | [5 empty] | 3 USEPA Pesticide Ecotoxicity Database |  | Contract Draft GAI |  |  | 1999 | 2016-02-02
魚類 | Oncorhynchus mykiss (Rainbow trout) |  | LC50 | 96 | hours | >100 | ppm | [5 empty] | 3 USEPA Pesticide Ecotoxicity Database |  | J. McCann |  |  | 2011 | 2018-03-22
魚類 | Oncorhynchus mykiss (Rainbow trout) |  | NOEL | 96 | hours | >100 | mg/L | [5 empty] | 3 USEPA Pesticide Ecotoxicity Database |  | J. McCann |  |  | 2011 | 2016-02-02
魚類 | Lepomis macrochirus (Bluegill) |  | NOEL | 96 | hours | 1.4 | mg/L | [5 empty] | 3 USEPA Pesticide Ecotoxicity Database |  | Contract Draft GAI |  |  | 1999 | 2016-02-02
魚類 | Oncorhynchus mykiss (Rainbow trout) |  | NOEL | 96 | hours | 0.86 | mg/L | [5 empty] | 3 USEPA Pesticide Ecotoxicity Database |  | J. Felkel |  |  | 2000 | 2016-02-02
魚類 | Oncorhynchus mykiss (Rainbow trout) |  | NOEL | 96 | hours | 100 | ppm | [5 empty] | 3 USEPA Pesticide Ecotoxicity Database |  | J. McCann |  |  | 2011 | 2018-03-22