## 95476
化学物質有害性情報データベース 物質情報
CAS番号 CAS RN |  | 95476
官報公示整理番号 METI No. |  | 2-176
物質名 test material |  | ｏ－キシレン/o-Xylene
水溶解度 water solubility
Log Kow |  | 3.16 (実測値 measured)
備考 remarks
【注意事項】
* 化学物質有害性情報データベース情報更新日が2019年9月以前はRead-acrossデータでも○としていないので、毒性値の取り扱いには注意が必要である。
生物種 | 学名 | 影響内容 | エンドポイント | 暴露期間（値） | 暴露期間（単位） | 毒性値 | 毒性値(単位) | Read-across * | QSAR | GLP | 設定濃度 | 実測濃度 | 情報源 | 情報源による信頼性評価 | 原著 original work |  |  |  | 情報更新日
[15 empty] | 著者 | タイトル | 記載誌 | 発行年
subject type | scientific name | effect | endpoint | exposure duration value | exposure duration unit | toxicity value | toxicity unit | Read-across | QSAR | GLP | nominal concentration | measured concentration | original_work_type | original_work_reliability_rank | author | title | referenced journal | publication year | Information update date
藻類 | Pseudokirchneriella subcapitata | Growth | EC50 | 8 | days | 4200 | μg/L | [5 empty] | 16 US EPA AQUIRE (AQUatic toxicity Information REtrieval) |  | Herman,D.C., W.E. Inniss, and C.I. Mayfield | Impact of Volatile Aromatic Hydrocarbons, Alone and in Combination, on Growth of the Freshwater Alga Selenastrum capricornutum | Aquat. Toxicol.18(2): 87-100 | 1990 | 2016-03-25
藻類 | Pseudokirchneriella subcapitata | Growth | EC50 | 3 | days | 4700 | μg/L | [5 empty] | 16 US EPA AQUIRE (AQUatic toxicity Information REtrieval) |  | Galassi,S., M. Mingazzini, L. Vigano, D. Cesareo, and M.L. Tosato | Approaches to Modeling Toxic Responses of Aquatic Organisms to Aromatic Hydrocarbons | Ecotoxicol. Environ. Saf.16(2): 158-169 | 1988 | 2016-03-25
藻類 | Chlorella vulgaris | Growth | EC50 | 1 | days | 55000 | μg/L | [5 empty] | 16 US EPA AQUIRE (AQUatic toxicity Information REtrieval) |  | Kauss,P.B., and T.C. Hutchinson | The Effects of Water-Soluble Petroleum Components on the Growth of Chlorella vulgaris Beijerinck | Environ. Pollut.9(3): 157-174 | 1975 | 2016-03-25
藻類 | Chlorella vulgaris | Population |  | 10 | days | 25000 | μg/L | [5 empty] | 16 US EPA AQUIRE (AQUatic toxicity Information REtrieval) |  | Kauss,P., T.C. Hutchinson, C. Soto, J. Hellebust, and M. Griffiths | The Toxicity of Crude Oil and its Components to Freshwater Algae | Int. Oil Spill Conf. Proc.1973(1): 703-714 | 1973 | 2016-03-25
藻類 | Selenastrum capricornutum | Growth | EC50 | 192 | hours | 4.2 | mg/L | [5 empty] | 9 ECETOC Aquatic Toxicity, EAT |  | Herman ea 90 |  |  |  | 2016-02-08
藻類 | Selenastrum capricornutum | Growth | EC50 | 192 | hours | 4.2 | mg/L | [5 empty] | 9 ECETOC Aquatic Toxicity, EAT |  | Herman ea 90 |  |  |  | 2016-02-08
甲殻類 | Daphnia magna | Mortality | LC50 | 2 | days | 19600 | μg/L | [5 empty] | 16 US EPA AQUIRE (AQUatic toxicity Information REtrieval) |  | MacLean,M.M., and K.G. Doe | The Comparative Toxicity of Crude and Refined Oils to Daphnia magna and Artemia | Environment Canada, EE-111, Dartmouth, Nova Scotia:64 p. | 1989 | 2016-03-25
甲殻類 | Daphnia magna | Mortality | LC50 | 2 | days | 17200 | μg/L | [5 empty] | 16 US EPA AQUIRE (AQUatic toxicity Information REtrieval) |  | MacLean,M.M., and K.G. Doe | The Comparative Toxicity of Crude and Refined Oils to Daphnia magna and Artemia | Environment Canada, EE-111, Dartmouth, Nova Scotia:64 p. | 1989 | 2016-03-25
甲殻類 | Daphnia magna | Mortality | LC50 | 2 | days | 15700 | μg/L | [5 empty] | 16 US EPA AQUIRE (AQUatic toxicity Information REtrieval) |  | MacLean,M.M., and K.G. Doe | The Comparative Toxicity of Crude and Refined Oils to Daphnia magna and Artemia | Environment Canada, EE-111, Dartmouth, Nova Scotia:64 p. | 1989 | 2016-03-25
甲殻類 | Daphnia magna | Physiology | EC50 | 2 | days | 30 | (mmol/m3) | [5 empty] | 16 US EPA AQUIRE (AQUatic toxicity Information REtrieval) |  | Bobra,A.M., W.Y. Shiu, and D. Mackay | A Predictive Correlation for the Acute Toxicity of Hydrocarbons and Chlorinated Hydrocarbons to the Water Flea (Daphnia magna) | Chemosphere12(9-10): 1121-1129 | 1983 | 2016-03-25
甲殻類 | Daphnia magna | Physiology | EC50 | 2 | days | 1870 | μg/L | [5 empty] | 16 US EPA AQUIRE (AQUatic toxicity Information REtrieval) |  | MacLean,M.M., and K.G. Doe | The Comparative Toxicity of Crude and Refined Oils to Daphnia magna and Artemia | Environment Canada, EE-111, Dartmouth, Nova Scotia:64 p. | 1989 | 2016-03-25
甲殻類 | Daphnia magna | Behavior | EC50 | 1 | days | 165000 | μg/L | [5 empty] | 16 US EPA AQUIRE (AQUatic toxicity Information REtrieval) |  | Bringmann,G., and R. Kuehn | Results of Toxic Action of Water Pollutants on Daphnia magna Straus Tested by an Improved Standardized Procedure | Z. Wasser-Abwasser-Forsch.15(1): 1-6 | 1982 | 2016-03-25
甲殻類 | Daphnia magna | Physiology | EC50 | 1 | days | 1000 | μg/L | [5 empty] | 16 US EPA AQUIRE (AQUatic toxicity Information REtrieval) |  | Galassi,S., M. Mingazzini, L. Vigano, D. Cesareo, and M.L. Tosato | Approaches to Modeling Toxic Responses of Aquatic Organisms to Aromatic Hydrocarbons | Ecotoxicol. Environ. Saf.16(2): 158-169 | 1988 | 2016-03-25
甲殻類 | Daphnia magna | Physiology | EC50 | 2 | days | 3820 | μg/L | [5 empty] | 16 US EPA AQUIRE (AQUatic toxicity Information REtrieval) |  | Holcombe,G.W., G.L. Phipps, A.H. Sulaiman, and A.D. Hoffman | Simultaneous Multiple Species Testing: Acute Toxicity of 13 Chemicals to 12 Diverse Freshwater Amphibian, Fish, and Invertebrate Families | Arch. Environ. Contam. Toxicol.16:697-710 | 1987 | 2016-03-25
甲殻類 | Daphnia magna | Physiology | EC50 | 2 | days | <1390 | μg/L | [5 empty] | 16 US EPA AQUIRE (AQUatic toxicity Information REtrieval) |  | MacLean,M.M., and K.G. Doe | The Comparative Toxicity of Crude and Refined Oils to Daphnia magna and Artemia | Environment Canada, EE-111, Dartmouth, Nova Scotia:64 p. | 1989 | 2016-03-25
甲殻類 | Daphnia magna | Behavior | EC100 | 1 | days | 200000 | μg/L | [5 empty] | 16 US EPA AQUIRE (AQUatic toxicity Information REtrieval) |  | Bringmann,G., and R. Kuehn | Results of Toxic Action of Water Pollutants on Daphnia magna Straus Tested by an Improved Standardized Procedure | Z. Wasser-Abwasser-Forsch.15(1): 1-6 | 1982 | 2016-03-25
甲殻類 | Daphnia magna | Behavior | EC0 | 1 | days | 137000 | μg/L | [5 empty] | 16 US EPA AQUIRE (AQUatic toxicity Information REtrieval) |  | Bringmann,G., and R. Kuehn | Results of Toxic Action of Water Pollutants on Daphnia magna Straus Tested by an Improved Standardized Procedure | Z. Wasser-Abwasser-Forsch.15(1): 1-6 | 1982 | 2016-03-25
甲殻類 | Daphnia magna | Physiology | EC50 | 2 | days | 1390 | μg/L | [5 empty] | 16 US EPA AQUIRE (AQUatic toxicity Information REtrieval) |  | MacLean,M.M., and K.G. Doe | The Comparative Toxicity of Crude and Refined Oils to Daphnia magna and Artemia | Environment Canada, EE-111, Dartmouth, Nova Scotia:64 p. | 1989 | 2016-03-25
甲殻類 | Daphnia magna | Intoxication | ET50 | 24 | hours | 3.36 | mg/L | [5 empty] | 17 Aquatic OASIS (OECD QSAR Toolbox) |  | Urrestarazu Ramos, E. | Aquatic toxicity of polar narcotic pollutants/ Mechanism, modeling and environmental effect assessment (PhD Thesis) |  | 1998 | 2016-02-08
甲殻類 | Daphnia magna | Mortality | LC50 | 48 | hours | 5.83 | mg/L | [5 empty] | 17 Aquatic OASIS (OECD QSAR Toolbox) |  | Abernethy, A.M., Bobra, W.Y., Shiu, P.G., Wells and Mackay. | Acute lethal toxicity of hydrocarbons and chlorinated hydrocarbons to two planktonic crustaceans: the key role of organism-partitioning. |  | 1986 | 2016-02-08
甲殻類 | Daphnia magna | Intoxication | IC50 | 24 | hours | 3.21 | mg/L | [5 empty] | 17 Aquatic OASIS (OECD QSAR Toolbox) |  | Zhao, Y.H., Ji G.D., Cronin M.T.D., Dearden J.C. | QSAR study of the toxicity of benzoic acids to Vibrio fischeri, Daphnia magna and carp. |  | 1998 | 2016-02-08
魚類 | Poecilia reticulata (Guppy) | Mortality | LC50 | 4 | days | 12000 | μg/L | [5 empty] | 16 US EPA AQUIRE (AQUatic toxicity Information REtrieval) |  | Galassi,S., M. Mingazzini, L. Vigano, D. Cesareo, and M.L. Tosato | Approaches to Modeling Toxic Responses of Aquatic Organisms to Aromatic Hydrocarbons | Ecotoxicol. Environ. Saf.16(2): 158-169 | 1988 | 2016-03-25
魚類 | Carassius auratus (Goldfish) | Mortality | LC50 | 4 | days | 16100 | μg/L | [5 empty] | 16 US EPA AQUIRE (AQUatic toxicity Information REtrieval) |  | Holcombe,G.W., G.L. Phipps, A.H. Sulaiman, and A.D. Hoffman | Simultaneous Multiple Species Testing: Acute Toxicity of 13 Chemicals to 12 Diverse Freshwater Amphibian, Fish, and Invertebrate Families | Arch. Environ. Contam. Toxicol.16:697-710 | 1987 | 2016-03-25
魚類 | Oncorhynchus mykiss (Rainbow trout) | Mortality | LC50 | 4 | days | 7600 | μg/L | [5 empty] | 16 US EPA AQUIRE (AQUatic toxicity Information REtrieval) |  | Galassi,S., M. Mingazzini, L. Vigano, D. Cesareo, and M.L. Tosato | Approaches to Modeling Toxic Responses of Aquatic Organisms to Aromatic Hydrocarbons | Ecotoxicol. Environ. Saf.16(2): 158-169 | 1988 | 2016-03-25
魚類 | Oncorhynchus mykiss (Rainbow trout) | Mortality | LC50 | 4 | days | 8050 | μg/L | [5 empty] | 16 US EPA AQUIRE (AQUatic toxicity Information REtrieval) |  | Holcombe,G.W., G.L. Phipps, A.H. Sulaiman, and A.D. Hoffman | Simultaneous Multiple Species Testing: Acute Toxicity of 13 Chemicals to 12 Diverse Freshwater Amphibian, Fish, and Invertebrate Families | Arch. Environ. Contam. Toxicol.16:697-710 | 1987 | 2016-03-25
魚類 | Pimephales promelas (Fathead minnow) | Mortality | LC50 | 4 | days | 16400 | μg/L | [5 empty] | 16 US EPA AQUIRE (AQUatic toxicity Information REtrieval) |  | Geiger,D.L., L.T. Brooke, and D.J. Call | Acute Toxicities of Organic Chemicals to Fathead Minnows (Pimephales promelas), Volume V | Center for Lake Superior Environmental Studies, University of Wisconsin, Superior, WI:332 p. | 1990 | 2016-03-25
魚類 | Carassius auratus (Goldfish) | Mortality | LC50 | 1 | days | 13000 | μg/L | [5 empty] | 16 US EPA AQUIRE (AQUatic toxicity Information REtrieval) |  | Bridie,A.L., C.J.M. Wolff, and M. Winter | The Acute Toxicity of Some Petrochemicals to Goldfish | Water Res.13(7): 623-626 | 1979 | 2016-03-25
魚類 | Pimephales promelas (Fathead minnow) | Mortality | LC50 | 4 | days | 16400 | μg/L | [5 empty] | 16 US EPA AQUIRE (AQUatic toxicity Information REtrieval) |  | Geiger,D.L., L.T. Brooke, and D.J. Call | Acute Toxicities of Organic Chemicals to Fathead Minnows (Pimephales promelas), Volume V | Center for Lake Superior Environmental Studies, University of Wisconsin, Superior, WI:332 p. | 1990 | 2016-03-25
魚類 | Lepomis macrochirus (Bluegill) | Mortality | LC50 | 4 | days | 16100 | μg/L | [5 empty] | 16 US EPA AQUIRE (AQUatic toxicity Information REtrieval) |  | Holcombe,G.W., G.L. Phipps, A.H. Sulaiman, and A.D. Hoffman | Simultaneous Multiple Species Testing: Acute Toxicity of 13 Chemicals to 12 Diverse Freshwater Amphibian, Fish, and Invertebrate Families | Arch. Environ. Contam. Toxicol.16:697-710 | 1987 | 2016-03-25
魚類 | Pimephales promelas (Fathead minnow) | Mortality | LC50 | 4 | days | 16100 | μg/L | [5 empty] | 16 US EPA AQUIRE (AQUatic toxicity Information REtrieval) |  | Holcombe,G.W., G.L. Phipps, A.H. Sulaiman, and A.D. Hoffman | Simultaneous Multiple Species Testing: Acute Toxicity of 13 Chemicals to 12 Diverse Freshwater Amphibian, Fish, and Invertebrate Families | Arch. Environ. Contam. Toxicol.16:697-710 | 1987 | 2016-03-25
魚類 | Cyprinus carpio (Carp) | Mortality |  | 7 | days | 1500000 | μg/L | [5 empty] | 16 US EPA AQUIRE (AQUatic toxicity Information REtrieval) |  | Funasaka,R., Y. Ose, and T. Sato | Studies on the Offensive-Odor Fish of the Nagara River. VII. Median Tolerance Limit Test of the Offensive-Odor Substances | Eisei Kagaku22(1): 20-23 | 1976 | 2016-03-25
魚類 | Poecilia reticulata (Guppy) | Mortality | LC50 | 96 | hours | 35.2 | mg/L | [5 empty] | 17 Aquatic OASIS (OECD QSAR Toolbox) |  | Raevsky, O.A., and Dearden, J.C. | Creation of predictive models of aquatic toxicity of environmental pollutants with different mechanisms of action on the basis of molecular similarity and hybot descriptors. |  | 2004 | 2016-02-08
魚類 | Pimephales promelas (Fathead minnow) | Mortality | LC50 | 96 | hours | 16.4 | mg/L | [5 empty] | 17 Aquatic OASIS (OECD QSAR Toolbox) |  | Russom, C.L., Bradbury, S.P., Broderius, S.J., Drummond, R.A. and Hammermeister, D.E. | PREDICTING MODES OF TOXIC ACTION FROM CHEMICAL STRUCTURE: ACUTE TOXICITY IN THE FATHEAD MINNOW (PIMEPHALES PROMELAS) |  | 1997 | 2016-02-08
魚類 | Carassius auratus (Goldfish) | Mortality | LC50 | 24 | hours | 13.1 | mg/L | [5 empty] | 17 Aquatic OASIS (OECD QSAR Toolbox) |  | Lipnick, R.L., K.R. Watson, and A.K.Strausz | A QSAR Study of the Acute Toxicity of Some Industrial Organic Chemicals to Goldfish. Narcosis, Electrophile and Proelectrophile Mechanisms. |  | 1987 | 2016-02-08
魚類 | Carassius auratus (Goldfish) | Lethal | EC50 | 24 | hours | 13 | mg/L | [5 empty] | 9 ECETOC Aquatic Toxicity, EAT |  | Bridie ea 79 |  |  |  | 2016-02-08