## 100-42-5
生態影響に係る有害性情報
CAS登録番号 CAS RN® |  | 100-42-5
官報公示整理番号 METI No. |  | 3-4
物質名 test material |  | スチレン/Styrene
水溶解度 water solubility |  | 310mg/L (推計値 estimated)
Log Kow |  | 2.95 (実測値 measured)
備考 remarks
【注意事項】
* 生態影響に係る有害性情報更新日が2019年9月以前はRead-acrossデータに○を記載しておらず、被験物質が標記の物質ではない可能性がある。
**各情報源における信頼性評価スコアの定義は下記のとおりである。
OECD SIDS (HPVC) / EU Risk Assessment Report (EUリスク評価書） / ECHA Information on Registered Substances | [7 empty] | 1:信頼性あり 2:条件付きで信頼性あり 3:信頼性なし 4:情報が少なく評価不能
日本環境省 化学物質の環境リスク評価（生態リスク初期評価） | [7 empty] | A：試験は信頼できる B：試験は条件付きで信頼できる C：試験の信頼性は低い D：信頼性の判定不可 E：信頼性は低くないと考えられるが、原著にあたって確認したものではない
USEPA Pesticide Ecotoxicity Database | [7 empty] | Core:信頼性あり Supplemental:条件付きで信頼性あり Invalid:信頼性なし
生物種 | 学名 | 影響内容 | エンドポイント | 暴露期間（値） | 暴露期間（単位） | 毒性値 | 毒性値(単位) | 毒性値(単位)_種別 | Read-across * | QSAR | GLP | 試験中の被験物質濃度測定 あり：○ なし：× | 情報源 | 情報源による信頼性評価** | 原著 original work |  |  |  | 情報更新日
[15 empty] | 著者 | タイトル | 記載誌 | 発行年
subject type | scientific name | effect | endpoint | exposure duration value | exposure duration unit | toxicity value | toxicity unit | toxicity unit_type |  |  |  | measurement of the test material | original work type | original work reliability rank | author | title | referenced journal | publication year | Information update date
藻類 | Pseudokirchneriella subcapitata | Population | NOEC | 4 | days | 63 | μg/L | [5 empty] | 16 US EPA AQUIRE (AQUatic toxicity Information REtrieval) |  | Cushman,J.R., G.A. Rausina, G. Cruzan, J. Gilbert, E. Williams, M.C. Harrass, J.V. Sousa, A.E. Putt, N.A. Garvey, J.P. S | Ecotoxicity Hazard Assessment of Styrene | Ecotoxicol. Environ. Saf.37:173-180 | 1997 | 2016-03-25
藻類 | Pseudokirchneriella subcapitata | Population | EC50 | 4 | days | 33000 | μg/L | [5 empty] | 16 US EPA AQUIRE (AQUatic toxicity Information REtrieval) |  | U.S. Environmental Protection Agency | In-Depth Studies on Health and Environmental Impacts of Selected Water Pollutants | U.S.EPA Contract No.68-01-4646, Duluth, MN:9 p. | 1978 | 2016-03-25
藻類 | Pseudokirchneriella subcapitata | Population | EC50 | 3 | days | 1400 | μg/L | [5 empty] | 16 US EPA AQUIRE (AQUatic toxicity Information REtrieval) |  | Cushman,J.R., G.A. Rausina, G. Cruzan, J. Gilbert, E. Williams, M.C. Harrass, J.V. Sousa, A.E. Putt, N.A. Garvey, J.P. S | Ecotoxicity Hazard Assessment of Styrene | Ecotoxicol. Environ. Saf.37:173-180 | 1997 | 2016-03-25
藻類 | Pseudokirchneriella subcapitata | Population | EC50 | 4 | days | 720 | μg/L | [5 empty] | 16 US EPA AQUIRE (AQUatic toxicity Information REtrieval) |  | Cushman,J.R., G.A. Rausina, G. Cruzan, J. Gilbert, E. Williams, M.C. Harrass, J.V. Sousa, A.E. Putt, N.A. Garvey, J.P. S | Ecotoxicity Hazard Assessment of Styrene | Ecotoxicol. Environ. Saf.37:173-180 | 1997 | 2016-03-25
藻類 | Pseudokirchneriella subcapitata | Population | EC50 | 1 | days | 3900 | μg/L | [5 empty] | 16 US EPA AQUIRE (AQUatic toxicity Information REtrieval) |  | Cushman,J.R., G.A. Rausina, G. Cruzan, J. Gilbert, E. Williams, M.C. Harrass, J.V. Sousa, A.E. Putt, N.A. Garvey, J.P. S | Ecotoxicity Hazard Assessment of Styrene | Ecotoxicol. Environ. Saf.37:173-180 | 1997 | 2016-03-25
藻類 | Pseudokirchneriella subcapitata | Population | EC50 | 2 | days | 560 | μg/L | [5 empty] | 16 US EPA AQUIRE (AQUatic toxicity Information REtrieval) |  | Cushman,J.R., G.A. Rausina, G. Cruzan, J. Gilbert, E. Williams, M.C. Harrass, J.V. Sousa, A.E. Putt, N.A. Garvey, J.P. S | Ecotoxicity Hazard Assessment of Styrene | Ecotoxicol. Environ. Saf.37:173-180 | 1997 | 2016-03-25
藻類 | Pseudokirchneriella subcapitata | Population | LOEC | 4 | days | 280 | μg/L | [5 empty] | 16 US EPA AQUIRE (AQUatic toxicity Information REtrieval) |  | Cushman,J.R., G.A. Rausina, G. Cruzan, J. Gilbert, E. Williams, M.C. Harrass, J.V. Sousa, A.E. Putt, N.A. Garvey, J.P. S | Ecotoxicity Hazard Assessment of Styrene | Ecotoxicol. Environ. Saf.37:173-180 | 1997 | 2016-03-25
藻類 | Selenastrum capricornutum | Growth | EC50 | 96 | hours | 0.72 | mg/L | [5 empty] | 9 ECETOC Aquatic Toxicity, EAT |  | Cushman ea 97 |  |  |  | 2016-02-08
藻類 | Selenastrum capricornutum | Growth | EC50 | 48 | hours | 0.56 | mg/L | [5 empty] | 9 ECETOC Aquatic Toxicity, EAT |  | Cushman ea 97 |  |  |  | 2016-02-08
藻類 | Selenastrum capricornutum | Growth | EC50 | 72 | hours | 1.4 | mg/L | [5 empty] | 9 ECETOC Aquatic Toxicity, EAT |  | Cushman ea 97 |  |  |  | 2016-02-08
藻類 | Selenastrum capricornutum | Growth | EC50 | 24 | hours | 3.9 | mg/L | [5 empty] | 9 ECETOC Aquatic Toxicity, EAT |  | Cushman ea 97 |  |  |  | 2016-02-08
藻類 | Selenastrum capricornutum | Growth | EC10 | 96 | hours | 0.13 | mg/L | [5 empty] | 9 ECETOC Aquatic Toxicity, EAT |  | Cushman ea 97 |  |  |  | 2016-02-08
藻類 | Selenastrum capricornutum | Growth | EC90 | 96 | hours | 3.9 | mg/L | [5 empty] | 9 ECETOC Aquatic Toxicity, EAT |  | Cushman ea 97 |  |  |  | 2016-02-08
藻類 | Selenastrum capricornutum | Growth | EC10 | 24 | hours | 0.92 | mg/L | [5 empty] | 9 ECETOC Aquatic Toxicity, EAT |  | Cushman ea 97 |  |  |  | 2016-02-08
藻類 | Selenastrum capricornutum | Growth | EC10 | 72 | hours | 0.42 | mg/L | [5 empty] | 9 ECETOC Aquatic Toxicity, EAT |  | Cushman ea 97 |  |  |  | 2016-02-08
藻類 | Selenastrum capricornutum | Growth | EC10 | 48 | hours | 0.05 | mg/L | [5 empty] | 9 ECETOC Aquatic Toxicity, EAT |  | Cushman ea 97 |  |  |  | 2016-02-08
藻類 | Selenastrum capricornutum | Growth | EC90 | 24 | hours | 16 | mg/L | [5 empty] | 9 ECETOC Aquatic Toxicity, EAT |  | Cushman ea 97 |  |  |  | 2016-02-08
藻類 | Selenastrum capricornutum | Growth | EC90 | 48 | hours | 6.7 | mg/L | [5 empty] | 9 ECETOC Aquatic Toxicity, EAT |  | Cushman ea 97 |  |  |  | 2016-02-08
藻類 | Selenastrum capricornutum | Growth | EC90 | 72 | hours | 4.9 | mg/L | [5 empty] | 9 ECETOC Aquatic Toxicity, EAT |  | Cushman ea 97 |  |  |  | 2016-02-08
甲殻類 | Daphnia magna | Physiology | LC100 | 1 | days | 300000 | μg/L | [5 empty] | 16 US EPA AQUIRE (AQUatic toxicity Information REtrieval) |  | Bringmann,G., and R. Kuhn | Results of the Damaging Effect of Water Pollutants on Daphnia magna (Befunde der Schadwirkung Wassergefahrdender Stoffe Gegen Daphnia magna) | TR-79-1204, Literature Research Company, Annandale, VA:26 p. | 1977 | 2016-03-25
甲殻類 | Daphnia magna | Physiology | LC0 | 1 | days | 130000 | μg/L | [5 empty] | 16 US EPA AQUIRE (AQUatic toxicity Information REtrieval) |  | Bringmann,G., and R. Kuhn | Results of the Damaging Effect of Water Pollutants on Daphnia magna (Befunde der Schadwirkung Wassergefahrdender Stoffe Gegen Daphnia magna) | TR-79-1204, Literature Research Company, Annandale, VA:26 p. | 1977 | 2016-03-25
甲殻類 | Daphnia magna | Mortality | LC50 | 2 | days | 23000 | μg/L | [5 empty] | 16 US EPA AQUIRE (AQUatic toxicity Information REtrieval) |  | LeBlanc,G.A. | Acute Toxicity of Priority Pollutants to Water Flea (Daphnia magna) | Bull. Environ. Contam. Toxicol.24(5): 684-691 | 1980 | 2016-03-25
甲殻類 | Daphnia magna | Mortality | LC50 | 1 | days | 27000 | μg/L | [5 empty] | 16 US EPA AQUIRE (AQUatic toxicity Information REtrieval) |  | LeBlanc,G.A. | Acute Toxicity of Priority Pollutants to Water Flea (Daphnia magna) | Bull. Environ. Contam. Toxicol.24(5): 684-691 | 1980 | 2016-03-25
甲殻類 | Ceriodaphnia dubia | Reproduction | NOEC |  |  | 0.06 | μg/L | [5 empty] | 16 US EPA AQUIRE (AQUatic toxicity Information REtrieval) |  | Tatarazako,N., Y. Takao, K. Kishi, N. Onikura, K. Arizono, and T. Iguchi | Styrene Dimers and Trimers Affect Reproduction of Daphnid (Ceriodaphnia dubia) | Chemosphere48(6): 597-601 | 2002 | 2016-03-25
甲殻類 | Daphnia magna | Mortality | NOEC | 2 | days | <6800 | μg/L | [5 empty] | 16 US EPA AQUIRE (AQUatic toxicity Information REtrieval) |  | LeBlanc,G.A. | Acute Toxicity of Priority Pollutants to Water Flea (Daphnia magna) | Bull. Environ. Contam. Toxicol.24(5): 684-691 | 1980 | 2016-03-25
甲殻類 | Daphnia magna | Mortality | NOEC | 2 | days | 1900 | μg/L | [5 empty] | 16 US EPA AQUIRE (AQUatic toxicity Information REtrieval) |  | Cushman,J.R., G.A. Rausina, G. Cruzan, J. Gilbert, E. Williams, M.C. Harrass, J.V. Sousa, A.E. Putt, N.A. Garvey, J.P. S | Ecotoxicity Hazard Assessment of Styrene | Ecotoxicol. Environ. Saf.37:173-180 | 1997 | 2016-03-25
甲殻類 | Daphnia magna | Behavior | EC100 | 1 | days | 300000 | μg/L | [5 empty] | 16 US EPA AQUIRE (AQUatic toxicity Information REtrieval) |  | Bringmann,G., and R. Kuehn | Results of Toxic Action of Water Pollutants on Daphnia magna Straus Tested by an Improved Standardized Procedure | Z. Wasser-Abwasser-Forsch.15(1): 1-6 | 1982 | 2016-03-25
甲殻類 | Ceriodaphnia dubia | Reproduction | IC25 |  |  | 0.09 | μg/L | [5 empty] | 16 US EPA AQUIRE (AQUatic toxicity Information REtrieval) |  | Tatarazako,N., Y. Takao, K. Kishi, N. Onikura, K. Arizono, and T. Iguchi | Styrene Dimers and Trimers Affect Reproduction of Daphnid (Ceriodaphnia dubia) | Chemosphere48(6): 597-601 | 2002 | 2016-03-25
甲殻類 | Daphnia magna | Mortality | EC50 | 2 | days | 4700 | μg/L | [5 empty] | 16 US EPA AQUIRE (AQUatic toxicity Information REtrieval) |  | Cushman,J.R., G.A. Rausina, G. Cruzan, J. Gilbert, E. Williams, M.C. Harrass, J.V. Sousa, A.E. Putt, N.A. Garvey, J.P. S | Ecotoxicity Hazard Assessment of Styrene | Ecotoxicol. Environ. Saf.37:173-180 | 1997 | 2016-03-25
甲殻類 | Daphnia magna | Behavior | EC50 | 1 | days | 182000 | μg/L | [5 empty] | 16 US EPA AQUIRE (AQUatic toxicity Information REtrieval) |  | Bringmann,G., and R. Kuehn | Results of Toxic Action of Water Pollutants on Daphnia magna Straus Tested by an Improved Standardized Procedure | Z. Wasser-Abwasser-Forsch.15(1): 1-6 | 1982 | 2016-03-25
甲殻類 | Daphnia magna | Mortality | EC50 | 1 | days | 5000 | μg/L | [5 empty] | 16 US EPA AQUIRE (AQUatic toxicity Information REtrieval) |  | Cushman,J.R., G.A. Rausina, G. Cruzan, J. Gilbert, E. Williams, M.C. Harrass, J.V. Sousa, A.E. Putt, N.A. Garvey, J.P. S | Ecotoxicity Hazard Assessment of Styrene | Ecotoxicol. Environ. Saf.37:173-180 | 1997 | 2016-03-25
甲殻類 | Daphnia magna | Physiology | LC50 | 1 | days | 255000 | μg/L | [5 empty] | 16 US EPA AQUIRE (AQUatic toxicity Information REtrieval) |  | Bringmann,G., and R. Kuhn | Results of the Damaging Effect of Water Pollutants on Daphnia magna (Befunde der Schadwirkung Wassergefahrdender Stoffe Gegen Daphnia magna) | TR-79-1204, Literature Research Company, Annandale, VA:26 p. | 1977 | 2016-03-25
甲殻類 | Daphnia magna | Mortality | LOEC | 2 | days | 3300 | μg/L | [5 empty] | 16 US EPA AQUIRE (AQUatic toxicity Information REtrieval) |  | Cushman,J.R., G.A. Rausina, G. Cruzan, J. Gilbert, E. Williams, M.C. Harrass, J.V. Sousa, A.E. Putt, N.A. Garvey, J.P. S | Ecotoxicity Hazard Assessment of Styrene | Ecotoxicol. Environ. Saf.37:173-180 | 1997 | 2016-03-25
甲殻類 | Daphnia magna | Mortality | LC50 | 2 | days | 59000 | μg/L | [5 empty] | 16 US EPA AQUIRE (AQUatic toxicity Information REtrieval) |  | Qureshi,A.A., K.W. Flood, S.R. Thompson, S.M. Janhurst, C.S. Inniss, and D.A. Rokosh | Comparison of a Luminescent Bacterial Test with Other Bioassays for Determining Toxicity of Pure Compounds and Complex Effluents | ASTM Spec. Tech. Publ.:179-195 | 1982 | 2016-03-25
甲殻類 | Ceriodaphnia dubia | Reproduction | LOEC |  |  | 0.13 | μg/L | [5 empty] | 16 US EPA AQUIRE (AQUatic toxicity Information REtrieval) |  | Tatarazako,N., Y. Takao, K. Kishi, N. Onikura, K. Arizono, and T. Iguchi | Styrene Dimers and Trimers Affect Reproduction of Daphnid (Ceriodaphnia dubia) | Chemosphere48(6): 597-601 | 2002 | 2016-03-25
甲殻類 | Daphnia magna | Behavior | EC0 | 1 | days | 105000 | μg/L | [5 empty] | 16 US EPA AQUIRE (AQUatic toxicity Information REtrieval) |  | Bringmann,G., and R. Kuehn | Results of Toxic Action of Water Pollutants on Daphnia magna Straus Tested by an Improved Standardized Procedure | Z. Wasser-Abwasser-Forsch.15(1): 1-6 | 1982 | 2016-03-25
甲殻類 | Daphnia magna | Lethal | EC50 | 48 | hours | 4.7 | mg/L | [5 empty] | 9 ECETOC Aquatic Toxicity, EAT |  | Cushman ea 97 |  |  |  | 2016-02-08
甲殻類 | Daphnia magna | Mortality | LC50 | 48 | hours | 40.5 | mg/L | [5 empty] | 17 Aquatic OASIS (OECD QSAR Toolbox) |  | Peter C. von der Ohe, Ralph Kühne, Ralf-Uwe Ebert, Rolf Altenburger, Matthias Liess, and Gerrit Schüürmann | Structural Alerts-A New Classification Model to Discriminate Excess Toxicity from Narcotic Effect Levels of Organic Compounds in the Acute Daphnid Assay |  | 2005 | 2016-02-08
甲殻類 | Daphnia magna | Lethal | EC50 | 24 | hours | 5 | mg/L | [5 empty] | 9 ECETOC Aquatic Toxicity, EAT |  | Cushman ea 97 |  |  |  | 2016-02-08
魚類 | Pimephales promelas (Fathead minnow) | Mortality | LC50 | 2 | days | 62810 | μg/L | [5 empty] | 16 US EPA AQUIRE (AQUatic toxicity Information REtrieval) |  | Pickering,Q.H., and C. Henderson | Acute Toxicity of Some Important Petrochemicals to Fish | J. Water Pollut. Control Fed.38(9): 1419-1429 | 1966 | 2016-03-25
魚類 | Lepomis macrochirus (Bluegill) | Mortality | LC50 | 4 | days | 4700 | μg/L | [5 empty] | 16 US EPA AQUIRE (AQUatic toxicity Information REtrieval) |  | U.S. Environmental Protection Agency | In-Depth Studies on Health and Environmental Impacts of Selected Water Pollutants | U.S.EPA Contract No.68-01-4646, Duluth, MN:9 p. | 1978 | 2016-03-25
魚類 | Lepomis macrochirus (Bluegill) | Mortality | LC50 | 4 | days | 25050 | μg/L | [5 empty] | 16 US EPA AQUIRE (AQUatic toxicity Information REtrieval) |  | Pickering,Q.H., and C. Henderson | Acute Toxicity of Some Important Petrochemicals to Fish | J. Water Pollut. Control Fed.38(9): 1419-1429 | 1966 | 2016-03-25
魚類 | Pimephales promelas (Fathead minnow) | Mortality | LC50 | 4 | days | 4080 | μg/L | [5 empty] | 16 US EPA AQUIRE (AQUatic toxicity Information REtrieval) |  | Brooke,L. | Report of the Flow-Through and Static Acute Test Comparisons with Fathead Minnows and Acute Tests with an Amphipod and a Cladoceran | Memo to L.Larson, Center for Lake Superior Environmental Studies dated August 31:24 p. | 1987 | 2016-03-25
魚類 | Pimephales promelas (Fathead minnow) | Mortality | LC50 | 4 | days | 9900 | μg/L | [5 empty] | 16 US EPA AQUIRE (AQUatic toxicity Information REtrieval) |  | Brooke,L. | Report of the Flow-Through and Static Acute Test Comparisons with Fathead Minnows and Acute Tests with an Amphipod and a Cladoceran | Memo to L.Larson, Center for Lake Superior Environmental Studies dated August 31:24 p. | 1987 | 2016-03-25
魚類 | Poecilia reticulata (Guppy) | Mortality | LC50 | 4 | days | 74830 | μg/L | [5 empty] | 16 US EPA AQUIRE (AQUatic toxicity Information REtrieval) |  | Pickering,Q.H., and C. Henderson | Acute Toxicity of Some Important Petrochemicals to Fish | J. Water Pollut. Control Fed.38(9): 1419-1429 | 1966 | 2016-03-25
魚類 | Pimephales promelas (Fathead minnow) | Mortality | LC50 | 1 | hours | 40000 | μg/L | [5 empty] | 16 US EPA AQUIRE (AQUatic toxicity Information REtrieval) |  | Mattson,V.R., J.W. Arthur, and C.T. Walbridge | Acute Toxicity of Selected Organic Compounds to Fathead Minnows | EPA-600/3-76-097, U.S.EPA, Duluth, MN:12 p. | 1976 | 2016-03-25
魚類 | Lepomis macrochirus (Bluegill) | Mortality | LC50 | 2 | days | 25050 | μg/L | [5 empty] | 16 US EPA AQUIRE (AQUatic toxicity Information REtrieval) |  | Pickering,Q.H., and C. Henderson | Acute Toxicity of Some Important Petrochemicals to Fish | J. Water Pollut. Control Fed.38(9): 1419-1429 | 1966 | 2016-03-25
魚類 | Pimephales promelas (Fathead minnow) | Mortality | LC50 | 3 | days | 29000 | μg/L | [5 empty] | 16 US EPA AQUIRE (AQUatic toxicity Information REtrieval) |  | Mattson,V.R., J.W. Arthur, and C.T. Walbridge | Acute Toxicity of Selected Organic Compounds to Fathead Minnows | EPA-600/3-76-097, U.S.EPA, Duluth, MN:12 p. | 1976 | 2016-03-25
魚類 | Pimephales promelas (Fathead minnow) | Mortality | LC50 | 4 | days | 46410 | μg/L | [5 empty] | 16 US EPA AQUIRE (AQUatic toxicity Information REtrieval) |  | Pickering,Q.H., and C. Henderson | Acute Toxicity of Some Important Petrochemicals to Fish | J. Water Pollut. Control Fed.38(9): 1419-1429 | 1966 | 2016-03-25
魚類 | Pimephales promelas (Fathead minnow) | Mortality | LC50 | 4 | days | 32000 | μg/L | [5 empty] | 16 US EPA AQUIRE (AQUatic toxicity Information REtrieval) |  | Mattson,V.R., J.W. Arthur, and C.T. Walbridge | Acute Toxicity of Selected Organic Compounds to Fathead Minnows | EPA-600/3-76-097, U.S.EPA, Duluth, MN:12 p. | 1976 | 2016-03-25
魚類 | Pimephales promelas (Fathead minnow) | Mortality | LC50 | 4 | days | 29000 | μg/L | [5 empty] | 16 US EPA AQUIRE (AQUatic toxicity Information REtrieval) |  | Mattson,V.R., J.W. Arthur, and C.T. Walbridge | Acute Toxicity of Selected Organic Compounds to Fathead Minnows | EPA-600/3-76-097, U.S.EPA, Duluth, MN:12 p. | 1976 | 2016-03-25
魚類 | Poecilia reticulata (Guppy) | Mortality | LC50 | 1 | days | 74830 | μg/L | [5 empty] | 16 US EPA AQUIRE (AQUatic toxicity Information REtrieval) |  | Pickering,Q.H., and C. Henderson | Acute Toxicity of Some Important Petrochemicals to Fish | J. Water Pollut. Control Fed.38(9): 1419-1429 | 1966 | 2016-03-25
魚類 | Pimephales promelas (Fathead minnow) | Mortality | LC50 | 4 | days | 10000 | μg/L | [5 empty] | 16 US EPA AQUIRE (AQUatic toxicity Information REtrieval) |  | Cushman,J.R., G.A. Rausina, G. Cruzan, J. Gilbert, E. Williams, M.C. Harrass, J.V. Sousa, A.E. Putt, N.A. Garvey, J.P. S | Ecotoxicity Hazard Assessment of Styrene | Ecotoxicol. Environ. Saf.37:173-180 | 1997 | 2016-03-25
魚類 | Pimephales promelas (Fathead minnow) | Mortality | LC50 | 1 | hours | 100000 | μg/L | [5 empty] | 16 US EPA AQUIRE (AQUatic toxicity Information REtrieval) |  | Mattson,V.R., J.W. Arthur, and C.T. Walbridge | Acute Toxicity of Selected Organic Compounds to Fathead Minnows | EPA-600/3-76-097, U.S.EPA, Duluth, MN:12 p. | 1976 | 2016-03-25
魚類 | Pimephales promelas (Fathead minnow) | Mortality | LC50 | 1 | days | 62810 | μg/L | [5 empty] | 16 US EPA AQUIRE (AQUatic toxicity Information REtrieval) |  | Pickering,Q.H., and C. Henderson | Acute Toxicity of Some Important Petrochemicals to Fish | J. Water Pollut. Control Fed.38(9): 1419-1429 | 1966 | 2016-03-25
魚類 | Pimephales promelas (Fathead minnow) | Mortality | LC50 | 1 | days | 56730 | μg/L | [5 empty] | 16 US EPA AQUIRE (AQUatic toxicity Information REtrieval) |  | Pickering,Q.H., and C. Henderson | Acute Toxicity of Some Important Petrochemicals to Fish | J. Water Pollut. Control Fed.38(9): 1419-1429 | 1966 | 2016-03-25
魚類 | Pimephales promelas (Fathead minnow) | Mortality | LC50 | 2 | days | 53580 | μg/L | [5 empty] | 16 US EPA AQUIRE (AQUatic toxicity Information REtrieval) |  | Pickering,Q.H., and C. Henderson | Acute Toxicity of Some Important Petrochemicals to Fish | J. Water Pollut. Control Fed.38(9): 1419-1429 | 1966 | 2016-03-25
魚類 | Pimephales promelas (Fathead minnow) | Mortality | LC50 | 3 | days | 32000 | μg/L | [5 empty] | 16 US EPA AQUIRE (AQUatic toxicity Information REtrieval) |  | Mattson,V.R., J.W. Arthur, and C.T. Walbridge | Acute Toxicity of Selected Organic Compounds to Fathead Minnows | EPA-600/3-76-097, U.S.EPA, Duluth, MN:12 p. | 1976 | 2016-03-25
魚類 | Pimephales promelas (Fathead minnow) | Mortality | LC50 | 1 | days | 32000 | μg/L | [5 empty] | 16 US EPA AQUIRE (AQUatic toxicity Information REtrieval) |  | Mattson,V.R., J.W. Arthur, and C.T. Walbridge | Acute Toxicity of Selected Organic Compounds to Fathead Minnows | EPA-600/3-76-097, U.S.EPA, Duluth, MN:12 p. | 1976 | 2016-03-25
魚類 | Pimephales promelas (Fathead minnow) | Mortality | LC50 | 2 | days | 32000 | μg/L | [5 empty] | 16 US EPA AQUIRE (AQUatic toxicity Information REtrieval) |  | Mattson,V.R., J.W. Arthur, and C.T. Walbridge | Acute Toxicity of Selected Organic Compounds to Fathead Minnows | EPA-600/3-76-097, U.S.EPA, Duluth, MN:12 p. | 1976 | 2016-03-25
魚類 | Pimephales promelas (Fathead minnow) | Mortality | LC50 | 2 | days | 12000 | μg/L | [5 empty] | 16 US EPA AQUIRE (AQUatic toxicity Information REtrieval) |  | Cushman,J.R., G.A. Rausina, G. Cruzan, J. Gilbert, E. Williams, M.C. Harrass, J.V. Sousa, A.E. Putt, N.A. Garvey, J.P. S | Ecotoxicity Hazard Assessment of Styrene | Ecotoxicol. Environ. Saf.37:173-180 | 1997 | 2016-03-25
魚類 | Pimephales promelas (Fathead minnow) | Mortality | LC50 | 1 | days | 30000 | μg/L | [5 empty] | 16 US EPA AQUIRE (AQUatic toxicity Information REtrieval) |  | Mattson,V.R., J.W. Arthur, and C.T. Walbridge | Acute Toxicity of Selected Organic Compounds to Fathead Minnows | EPA-600/3-76-097, U.S.EPA, Duluth, MN:12 p. | 1976 | 2016-03-25
魚類 | Poecilia reticulata (Guppy) | Mortality | LC50 | 2 | days | 74830 | μg/L | [5 empty] | 16 US EPA AQUIRE (AQUatic toxicity Information REtrieval) |  | Pickering,Q.H., and C. Henderson | Acute Toxicity of Some Important Petrochemicals to Fish | J. Water Pollut. Control Fed.38(9): 1419-1429 | 1966 | 2016-03-25
魚類 | Pimephales promelas (Fathead minnow) | Mortality | LC50 | 4 | days | 59300 | μg/L | [5 empty] | 16 US EPA AQUIRE (AQUatic toxicity Information REtrieval) |  | Pickering,Q.H., and C. Henderson | Acute Toxicity of Some Important Petrochemicals to Fish | J. Water Pollut. Control Fed.38(9): 1419-1429 | 1966 | 2016-03-25
魚類 | Lepomis macrochirus (Bluegill) | Mortality | LC50 | 1 | days | 25050 | μg/L | [5 empty] | 16 US EPA AQUIRE (AQUatic toxicity Information REtrieval) |  | Pickering,Q.H., and C. Henderson | Acute Toxicity of Some Important Petrochemicals to Fish | J. Water Pollut. Control Fed.38(9): 1419-1429 | 1966 | 2016-03-25
魚類 | Pimephales promelas (Fathead minnow) | Mortality |  | 1 | days | 31000 | μg/L | [5 empty] | 16 US EPA AQUIRE (AQUatic toxicity Information REtrieval) |  | Cushman,J.R., G.A. Rausina, G. Cruzan, J. Gilbert, E. Williams, M.C. Harrass, J.V. Sousa, A.E. Putt, N.A. Garvey, J.P. S | Ecotoxicity Hazard Assessment of Styrene | Ecotoxicol. Environ. Saf.37:173-180 | 1997 | 2016-03-25
魚類 | Pimephales promelas (Fathead minnow) | Mortality | LC50 | 3 | days | 11000 | μg/L | [5 empty] | 16 US EPA AQUIRE (AQUatic toxicity Information REtrieval) |  | Cushman,J.R., G.A. Rausina, G. Cruzan, J. Gilbert, E. Williams, M.C. Harrass, J.V. Sousa, A.E. Putt, N.A. Garvey, J.P. S | Ecotoxicity Hazard Assessment of Styrene | Ecotoxicol. Environ. Saf.37:173-180 | 1997 | 2016-03-25
魚類 | Oncorhynchus mykiss (Rainbow trout) | Mortality | LC50 | 4 | days | 0.0633 | mM | [5 empty] | 16 US EPA AQUIRE (AQUatic toxicity Information REtrieval) |  | Castano,A., M.J. Cantarino, P. Castillo, and J.V. Tarazona | Correlations Between the RTG-2 Cytotoxicity Test EC50 and In Vivo LC50 Rainbow Trout Bioassay | Chemosphere32(11): 2141-2157 | 1996 | 2016-03-25
魚類 | Pimephales promelas (Fathead minnow) | Mortality | LC50 | 4 | days | 4020 | μg/L | [5 empty] | 16 US EPA AQUIRE (AQUatic toxicity Information REtrieval) |  | Geiger,D.L., L.T. Brooke, and D.J. Call | Acute Toxicities of Organic Chemicals to Fathead Minnows (Pimephales promelas), Volume V | Center for Lake Superior Environmental Studies, University of Wisconsin, Superior, WI:332 p. | 1990 | 2016-03-25
魚類 | Oncorhynchus mykiss (Rainbow trout) | Mortality | LC50 | 1 | days | 2500 | μg/L | [5 empty] | 16 US EPA AQUIRE (AQUatic toxicity Information REtrieval) |  | Qureshi,A.A., K.W. Flood, S.R. Thompson, S.M. Janhurst, C.S. Inniss, and D.A. Rokosh | Comparison of a Luminescent Bacterial Test with Other Bioassays for Determining Toxicity of Pure Compounds and Complex Effluents | ASTM Spec. Tech. Publ.:179-195 | 1982 | 2016-03-25
魚類 | Carassius auratus (Goldfish) | Mortality | LC50 | 4 | days | 64740 | μg/L | [5 empty] | 16 US EPA AQUIRE (AQUatic toxicity Information REtrieval) |  | Pickering,Q.H., and C. Henderson | Acute Toxicity of Some Important Petrochemicals to Fish | J. Water Pollut. Control Fed.38(9): 1419-1429 | 1966 | 2016-03-25
魚類 | Carassius auratus (Goldfish) | Mortality | LC50 | 2 | days | 64740 | μg/L | [5 empty] | 16 US EPA AQUIRE (AQUatic toxicity Information REtrieval) |  | Pickering,Q.H., and C. Henderson | Acute Toxicity of Some Important Petrochemicals to Fish | J. Water Pollut. Control Fed.38(9): 1419-1429 | 1966 | 2016-03-25
魚類 | Carassius auratus (Goldfish) | Mortality | LC50 | 1 | days | 64740 | μg/L | [5 empty] | 16 US EPA AQUIRE (AQUatic toxicity Information REtrieval) |  | Pickering,Q.H., and C. Henderson | Acute Toxicity of Some Important Petrochemicals to Fish | J. Water Pollut. Control Fed.38(9): 1419-1429 | 1966 | 2016-03-25
魚類 | Carassius auratus (Goldfish) | Mortality | LC50 | 1 | days | 26000 | μg/L | [5 empty] | 16 US EPA AQUIRE (AQUatic toxicity Information REtrieval) |  | Bridie,A.L., C.J.M. Wolff, and M. Winter | The Acute Toxicity of Some Petrochemicals to Goldfish | Water Res.13(7): 623-626 | 1979 | 2016-03-25
魚類 | Carassius auratus (Goldfish) | Mortality | LC50 | 1 | days | 25000 | μg/L | [5 empty] | 16 US EPA AQUIRE (AQUatic toxicity Information REtrieval) |  | Jensen,R.A. | A Simplified Bioassay Using Finfish for Estimating Potential Spill Damage | In: Proc. Control of Hazardous Material Spills, Rockville, MD:104-108 | 1978 | 2016-03-25
魚類 | Pimephales promelas (Fathead minnow) | Mortality | LC50 | 1 | days | 12000 | μg/L | [5 empty] | 16 US EPA AQUIRE (AQUatic toxicity Information REtrieval) |  | Cushman,J.R., G.A. Rausina, G. Cruzan, J. Gilbert, E. Williams, M.C. Harrass, J.V. Sousa, A.E. Putt, N.A. Garvey, J.P. S | Ecotoxicity Hazard Assessment of Styrene | Ecotoxicol. Environ. Saf.37:173-180 | 1997 | 2016-03-25
魚類 | Pimephales promelas (Fathead minnow) | Mortality | NOEC | 4 | days | 4000 | μg/L | [5 empty] | 16 US EPA AQUIRE (AQUatic toxicity Information REtrieval) |  | Cushman,J.R., G.A. Rausina, G. Cruzan, J. Gilbert, E. Williams, M.C. Harrass, J.V. Sousa, A.E. Putt, N.A. Garvey, J.P. S | Ecotoxicity Hazard Assessment of Styrene | Ecotoxicol. Environ. Saf.37:173-180 | 1997 | 2016-03-25
魚類 | Pimephales promelas (Fathead minnow) | Mortality | LOEC | 4 | days | 7600 | μg/L | [5 empty] | 16 US EPA AQUIRE (AQUatic toxicity Information REtrieval) |  | Cushman,J.R., G.A. Rausina, G. Cruzan, J. Gilbert, E. Williams, M.C. Harrass, J.V. Sousa, A.E. Putt, N.A. Garvey, J.P. S | Ecotoxicity Hazard Assessment of Styrene | Ecotoxicol. Environ. Saf.37:173-180 | 1997 | 2016-03-25
魚類 | Pimephales promelas (Fathead minnow) | Mortality | LC50 | 2 | days | 29000 | μg/L | [5 empty] | 16 US EPA AQUIRE (AQUatic toxicity Information REtrieval) |  | Mattson,V.R., J.W. Arthur, and C.T. Walbridge | Acute Toxicity of Selected Organic Compounds to Fathead Minnows | EPA-600/3-76-097, U.S.EPA, Duluth, MN:12 p. | 1976 | 2016-03-25
魚類 | Leuciscus idus (Orfe) | Mortality | LC50 | 96 | hours | 16.9 | mg/L | [5 empty] | 17 Aquatic OASIS (OECD QSAR Toolbox) |  | Furusjö, E., Andersson, M., Rahmberg, M., Svenson, A. | Estimating environmentally important properties of chemicals from the chemical structure |  | 2003 | 2016-02-08
魚類 | Pimephales promelas (Fathead minnow) | Lethal | EC50 | 96 | hours | 10 | mg/L | [5 empty] | 9 ECETOC Aquatic Toxicity, EAT |  | Cushman ea 97 |  |  |  | 2016-02-08
魚類 | Carassius auratus (Goldfish) | Mortality | LC50 | 24 | hours | 26.2 | mg/L | [5 empty] | 17 Aquatic OASIS (OECD QSAR Toolbox) |  | Lipnick, R.L., K.R. Watson, and A.K.Strausz | A QSAR Study of the Acute Toxicity of Some Industrial Organic Chemicals to Goldfish. Narcosis, Electrophile and Proelectrophile Mechanisms. |  | 1987 | 2016-02-08
魚類 | Pimephales promelas (Fathead minnow) | Mortality | LC50 | 96 | hours | 4.05 | mg/L | [5 empty] | 17 Aquatic OASIS (OECD QSAR Toolbox) |  | Russom, C.L., Bradbury, S.P., Broderius, S.J., Drummond, R.A. and Hammermeister, D.E. | PREDICTING MODES OF TOXIC ACTION FROM CHEMICAL STRUCTURE: ACUTE TOXICITY IN THE FATHEAD MINNOW (PIMEPHALES PROMELAS) |  | 1997 | 2016-02-08
魚類 | Pimephales promelas (Fathead minnow) | Lethal | EC50 | 72 | hours | 11 | mg/L | [5 empty] | 9 ECETOC Aquatic Toxicity, EAT |  | Cushman ea 97 |  |  |  | 2016-02-08
魚類 | Pimephales promelas (Fathead minnow) | Lethal | EC50 | 24 | hours | 12 | mg/L | [5 empty] | 9 ECETOC Aquatic Toxicity, EAT |  | Cushman ea 97 |  |  |  | 2016-02-08
魚類 | Carassius auratus (Goldfish) | Lethal | EC50 | 24 | hours | 26 | mg/L | [5 empty] | 9 ECETOC Aquatic Toxicity, EAT |  | Bridie ea 79 |  |  |  | 2016-02-08
魚類 | Pimephales promelas (Fathead minnow) | Lethal | EC50 | 48 | hours | 12 | mg/L | [5 empty] | 9 ECETOC Aquatic Toxicity, EAT |  | Cushman ea 97 |  |  |  | 2016-02-08