## 103-11-7
生態影響に係る有害性情報
CAS登録番号 CAS RN® |  | 103-11-7
官報公示整理番号 METI No. |  | 2-990
物質名 test material |  | アクリル酸２－エチルヘキシル/2-Ethylhexyl acrylate
水溶解度 water solubility |  | 100mg/L (推計値 estimated)
Log Kow |  | 4.09 (推計値 estimated)
備考 remarks
【注意事項】
* 生態影響に係る有害性情報更新日が2019年9月以前はRead-acrossデータに○を記載しておらず、被験物質が標記の物質ではない可能性がある。
**各情報源における信頼性評価スコアの定義は下記のとおりである。
OECD SIDS (HPVC) / EU Risk Assessment Report (EUリスク評価書） / ECHA Information on Registered Substances | [7 empty] | 1:信頼性あり 2:条件付きで信頼性あり 3:信頼性なし 4:情報が少なく評価不能
日本環境省 化学物質の環境リスク評価（生態リスク初期評価） | [7 empty] | A：試験は信頼できる B：試験は条件付きで信頼できる C：試験の信頼性は低い D：信頼性の判定不可 E：信頼性は低くないと考えられるが、原著にあたって確認したものではない
USEPA Pesticide Ecotoxicity Database | [7 empty] | Core:信頼性あり Supplemental:条件付きで信頼性あり Invalid:信頼性なし
生物種 | 学名 | 影響内容 | エンドポイント | 暴露期間（値） | 暴露期間（単位） | 毒性値 | 毒性値(単位) | 毒性値(単位)_種別 | Read-across * | QSAR | GLP | 試験中の被験物質濃度測定 あり：○ なし：× | 情報源 | 情報源による信頼性評価** | 原著 original work |  |  |  | 情報更新日
[15 empty] | 著者 | タイトル | 記載誌 | 発行年
subject type | scientific name | effect | endpoint | exposure duration value | exposure duration unit | toxicity value | toxicity unit | toxicity unit_type |  |  |  | measurement of the test material | original work type | original work reliability rank | author | title | referenced journal | publication year | Information update date
藻類 | Desmodesmus subspicatus | growth rate | EC50 | 72 | hours | 14.6 | mg/L |  |  |  | ○ |  | 12 ECHA Information on Registered Substances | 1 | study report |  |  | 2002 | 2016-03-23
藻類 | Desmodesmus subspicatus | growth rate | EC50 | 72 | hours | 66.7 | mg/L |  |  |  | × |  | 12 ECHA Information on Registered Substances | 2 | study report |  |  | 1989 | 2016-03-23
藻類 | Desmodesmus subspicatus | biomass | EC50 | 72 | hours | 1.17 | mg/L | [5 empty] | 7 EU Risk Assessment Report (EUリスク評価書） |  | BASF AG | 2-Ethylhexylacrylat - Determination of the inhibitory effect on the cell multiplication of unicellular green algae | Project No.: 00/0903/60/1, 15th February 2002 | 2002 | 2016-03-02
藻類 | Selenastrum capricornutum | cell number | EC50 | 72 | hours | 4.5 | mg/L |  |  |  | ○ |  | 12 ECHA Information on Registered Substances | 1 | study report |  |  | 1990 | 2016-03-23
藻類 | Desmodesmus subspicatus | growth rate | EC50 | 72 | hours | 1.71 | mg/L |  |  |  | ○ |  | 12 ECHA Information on Registered Substances | 1 | study report |  |  | 2002 | 2016-03-23
藻類 | Desmodesmus subspicatus | biomass | EC50 | 72 | hours | 7.21 | mg/L |  |  |  | ○ |  | 12 ECHA Information on Registered Substances | 1 | study report |  |  | 2002 | 2016-03-23
藻類 | Scenedesmus subspicatus | growth rate | EC50 | 96 | hours | 67 | mg/L | [5 empty] | 7 EU Risk Assessment Report (EUリスク評価書） |  | BASF | Untersuchung der Toxizität von 2-Ethylhexylacrylat gegenüber der Grünalge Scenedesmus subspicatus | Bericht vom 19th April 1990 | 1990 | 2016-03-02
藻類 | Selenastrum capricornutum | biomass | EC50 | 72 | hours | 2.02 | mg/L |  |  |  | ○ |  | 12 ECHA Information on Registered Substances | 1 | study report |  |  | 1995 | 2016-03-23
藻類 | Pseudokirchneriella subcapitata | cell number | EC50 | 96 | hours | 2.65 | mg/L |  |  |  | ○ |  | 12 ECHA Information on Registered Substances | 1 | study report |  |  | 1990 | 2016-03-23
藻類 | Desmodesmus subspicatus | growth | ErC50 | 72 | hours | 1.71 | mg/L | [5 empty] | 4 OECD SIDS (HPVC) |  | OECD/SIDS |  | SIDS INITIAL ASSESSMENT PROFILE | 2003 | 2016-03-04
藻類 | Scenedesmus subspicatus | growth rate | EC50 | 72 | hours | 67 | mg/L | [5 empty] | 7 EU Risk Assessment Report (EUリスク評価書） |  | BASF | Untersuchung der Toxizität von 2-Ethylhexylacrylat gegenüber der Grünalge Scenedesmus subspicatus | Bericht vom 19th April 1990 | 1990 | 2016-03-02
藻類 | Selenastrum capricornutum | cell number | EC50 | 72 | hours | 8.9 | mg/L |  |  |  | ○ |  | 12 ECHA Information on Registered Substances | 1 | study report |  |  | 1990 | 2016-03-23
藻類 | Scenedesmus subspicatus | biomass | EC50 | 72 | hours | 44 | mg/L | [5 empty] | 7 EU Risk Assessment Report (EUリスク評価書） |  | BASF | Untersuchung der Toxizität von 2-Ethylhexylacrylat gegenüber der Grünalge Scenedesmus subspicatus | Bericht vom 19th April 1990 | 1990 | 2016-03-02
藻類 | Scenedesmus subspicatus | biomass | EC50 | 96 | hours | 47 | mg/L | [5 empty] | 7 EU Risk Assessment Report (EUリスク評価書） |  | BASF | Untersuchung der Toxizität von 2-Ethylhexylacrylat gegenüber der Grünalge Scenedesmus subspicatus | Bericht vom 19th April 1990 | 1990 | 2016-03-02
藻類 | Selenastrum capricornutum | cell number | EC50 | 96 | hours | 5.5 | mg/L |  |  |  | ○ |  | 12 ECHA Information on Registered Substances | 1 | study report |  |  | 1990 | 2016-03-23
藻類 | Desmodesmus subspicatus | growth rate | EC50 | 72 | hours | 1.71 | mg/L | [5 empty] | 7 EU Risk Assessment Report (EUリスク評価書） |  | BASF AG | 2-Ethylhexylacrylat - Determination of the inhibitory effect on the cell multiplication of unicellular green algae | Project No.: 00/0903/60/1, 15th February 2002 | 2002 | 2016-03-02
藻類 | Desmodesmus subspicatus | growth rate | EC50 | 72 | hours | 5.28 | mg/L |  |  |  | ○ |  | 12 ECHA Information on Registered Substances | 1 | study report |  |  | 2002 | 2016-03-23
藻類 | Pseudokirchneriella subcapitata | cell number | EC50 | 96 | hours | 5.2 | mg/L |  |  |  | ○ |  | 12 ECHA Information on Registered Substances | 1 | study report |  |  | 1990 | 2016-03-23
藻類 | Selenastrum capricornutum | growth rate | EC50 | 72 | hours | 3.55 | mg/L |  |  |  | ○ |  | 12 ECHA Information on Registered Substances | 1 | study report |  |  | 1995 | 2016-03-23
藻類 | Selenastrum capricornutum | cell number | EC50 | 96 | hours | 11 | mg/L |  |  |  | ○ |  | 12 ECHA Information on Registered Substances | 1 | study report |  |  | 1990 | 2016-03-23
藻類 | Pseudokirchneriella subcapitata | cell number | EC50 | 72 | hours | 5.9 | mg/L |  |  |  | ○ |  | 12 ECHA Information on Registered Substances | 1 | study report |  |  | 1990 | 2016-03-23
藻類 | Desmodesmus subspicatus | growth rate | EC10 | 72 | hours | 30.4 | mg/L |  |  |  | × |  | 12 ECHA Information on Registered Substances | 2 | study report |  |  | 1989 | 2016-03-23
藻類 | Desmodesmus subspicatus | fluorescence | LOEC | 72 | hours | 7.7 | mg/L |  |  |  | ○ |  | 12 ECHA Information on Registered Substances | 1 | study report |  |  | 2002 | 2016-03-23
藻類 | Desmodesmus subspicatus | fluorescence | NOEC | 72 | hours | 3.85 | mg/L |  |  |  | ○ |  | 12 ECHA Information on Registered Substances | 1 | study report |  |  | 2002 | 2016-03-23
藻類 | Pseudokirchneriella subcapitata | cell number | NOEC | 96 | hours | <1.8 | mg/L |  |  |  | ○ |  | 12 ECHA Information on Registered Substances | 1 | study report |  |  | 1990 | 2016-03-23
藻類 | Desmodesmus subspicatus | biomass | EC10 | 72 | hours | 0.55 | mg/L | [5 empty] | 7 EU Risk Assessment Report (EUリスク評価書） |  | BASF AG | 2-Ethylhexylacrylat - Determination of the inhibitory effect on the cell multiplication of unicellular green algae | Project No.: 00/0903/60/1, 15th February 2002 | 2002 | 2016-03-02
藻類 | Scenedesmus sp. Scenedesmus quadricauda |  | EC10 | 72 | hours | 23 | mg/L |  |  |  | × |  | 11 Japan チャレンジプログラム | 1 | BASF AG |  | Labor Oekologie; unveroeffentlichte Unter- suchung, (0913/88) | 1988 | 2016-03-13
藻類 | Desmodesmus subspicatus | growth rate | LOEC | 72 | hours | 0.9 | mg/L |  |  |  | ○ |  | 12 ECHA Information on Registered Substances | 1 | study report |  |  | 2002 | 2016-03-23
藻類 | Pseudokirchneriella subcapitata | cell number | NOEC | 96 | hours | <3.8 | mg/L |  |  |  | ○ |  | 12 ECHA Information on Registered Substances | 1 | study report |  |  | 1990 | 2016-03-23
藻類 | Scenedesmus subspicatus | growth rate | EC10 | 96 | hours | 40 | mg/L | [5 empty] | 7 EU Risk Assessment Report (EUリスク評価書） |  | BASF | Untersuchung der Toxizität von 2-Ethylhexylacrylat gegenüber der Grünalge Scenedesmus subspicatus | Bericht vom 19th April 1990 | 1990 | 2016-03-02
藻類 | Scenedesmus subspicatus | growth rate | EC10 | 72 | hours | 30 | mg/L | [5 empty] | 7 EU Risk Assessment Report (EUリスク評価書） |  | BASF | Untersuchung der Toxizität von 2-Ethylhexylacrylat gegenüber der Grünalge Scenedesmus subspicatus | Bericht vom 19th April 1990 | 1990 | 2016-03-02
藻類 | Scenedesmus subspicatus | biomass | EC10 | 72 | hours | 23 | mg/L | [5 empty] | 7 EU Risk Assessment Report (EUリスク評価書） |  | BASF | Untersuchung der Toxizität von 2-Ethylhexylacrylat gegenüber der Grünalge Scenedesmus subspicatus | Bericht vom 19th April 1990 | 1990 | 2016-03-02
藻類 | Desmodesmus subspicatus | growth rate | EC10 | 72 | hours | 0.8 | mg/L | [5 empty] | 7 EU Risk Assessment Report (EUリスク評価書） |  | BASF AG | 2-Ethylhexylacrylat - Determination of the inhibitory effect on the cell multiplication of unicellular green algae | Project No.: 00/0903/60/1, 15th February 2002 | 2002 | 2016-03-02
藻類 | Desmodesmus subspicatus | growth rate | NOEC | 72 | hours | 0.82 | mg/L |  |  |  | ○ |  | 12 ECHA Information on Registered Substances | 1 | study report |  |  | 2002 | 2016-03-23
藻類 | Desmodesmus subspicatus | growth rate | LOEC | 72 | hours | 1.65 | mg/L |  |  |  | ○ |  | 12 ECHA Information on Registered Substances | 1 | study report |  |  | 2002 | 2016-03-23
藻類 | Desmodesmus subspicatus | growth rate | EC10 | 72 | hours | 2.09 | mg/L |  |  |  | ○ |  | 12 ECHA Information on Registered Substances | 1 | study report |  |  | 2002 | 2016-03-23
藻類 | Scenedesmus sp. Scenedesmus quadricauda |  | EC10 | 96 | hours | 24 | mg/L |  |  |  | × |  | 11 Japan チャレンジプログラム | 1 | BASF AG |  | Labor Oekologie; unveroeffentlichte Unter- suchung, (0913/88) | 1988 | 2016-03-13
藻類 | Scenedesmus subspicatus | biomass | EC10 | 96 | hours | 24 | mg/L | [5 empty] | 7 EU Risk Assessment Report (EUリスク評価書） |  | BASF | Untersuchung der Toxizität von 2-Ethylhexylacrylat gegenüber der Grünalge Scenedesmus subspicatus | Bericht vom 19th April 1990 | 1990 | 2016-03-02
藻類 | Desmodesmus subspicatus | biomass | EC10 | 72 | hours | 4.34 | mg/L |  |  |  | ○ |  | 12 ECHA Information on Registered Substances | 1 | study report |  |  | 2002 | 2016-03-23
藻類 | Desmodesmus subspicatus | growth rate | NOEC | 72 | hours | 0.45 | mg/L |  |  |  | ○ |  | 12 ECHA Information on Registered Substances | 1 | study report |  |  | 2002 | 2016-03-23
藻類 | Desmodesmus subspicatus | growth rate | EC10 | 72 | hours | 0.8 | mg/L |  |  |  | ○ |  | 12 ECHA Information on Registered Substances | 1 | study report |  |  | 2002 | 2016-03-23
藻類 | Desmodesmus subspicatus | growth rate | EC10 | 72 | hours | 5.61 | mg/L |  |  |  | ○ |  | 12 ECHA Information on Registered Substances | 1 | study report |  |  | 2002 | 2016-03-23
藻類 | Scenedesmus sp. Scenedesmus quadricauda |  | EC3 | 8 | days | >1 | mg/L | [5 empty] | 7 EU Risk Assessment Report (EUリスク評価書） |  | Bringmann G and Kühn R | Grenzwerte der Schadwirkung wassergefährdender Stoffe gegen Bakterien (Pseudomonas putida) und Grünalgen (Scenedesmus quadricauda) im Zellvermehrungshemmtest | Z. Wasser Abwasser Forsch. 1087-98 | 1977 | 2016-03-02
甲殻類 | Daphnia magna | Physiology | LC50 | 1 | days | >10000 | μg/L | [5 empty] | 16 US EPA AQUIRE (AQUatic toxicity Information REtrieval) |  | Bringmann,G., and R. Kuhn | Results of the Damaging Effect of Water Pollutants on Daphnia magna (Befunde der Schadwirkung Wassergefahrdender Stoffe Gegen Daphnia magna) | TR-79-1204, Literature Research Company, Annandale, VA:26 p. | 1977 | 2016-03-25
甲殻類 | Daphnia magna | Behavior | EC0 | 1 | days | 10000 | μg/L | [5 empty] | 16 US EPA AQUIRE (AQUatic toxicity Information REtrieval) |  | Bringmann,G., and R. Kuehn | Results of Toxic Action of Water Pollutants on Daphnia magna Straus Tested by an Improved Standardized Procedure | Z. Wasser-Abwasser-Forsch.15(1): 1-6 | 1982 | 2016-03-25
甲殻類 | Daphnia magna | Behavior | EC50 | 1 | days | >10000 | μg/L | [5 empty] | 16 US EPA AQUIRE (AQUatic toxicity Information REtrieval) |  | Bringmann,G., and R. Kuehn | Results of Toxic Action of Water Pollutants on Daphnia magna Straus Tested by an Improved Standardized Procedure | Z. Wasser-Abwasser-Forsch.15(1): 1-6 | 1982 | 2016-03-25
甲殻類 | Daphnia magna |  | EC50 | 24 | hours | 50.32 | mg/L |  |  |  | × |  | 11 Japan チャレンジプログラム | 1 | BASF AG |  | Labor Oekologie; unveroeffentlichte Unter- suchung, (0913/88) | 1988 | 2016-03-13
甲殻類 | Daphnia magna |  | EC0 | 24 | hours | 10 | mg/L |  |  |  | × |  | 12 ECHA Information on Registered Substances | 2 | Bringmann G, Kuehn R | Befunde der Schadwirkung wassergefaehrdender Stoffe gegen Daphnia magna | Wasser Abwasser Forsch. 10161-166 | 1977 | 2016-03-23
甲殻類 | Daphnia magna | mobility | EC50 | 48 | hours | 8.74 | mg/L |  |  |  | ○ |  | 12 ECHA Information on Registered Substances | 1 | study report |  |  | 2001 | 2016-03-23
甲殻類 | Daphnia magna | mobility | EC50 | 48 | hours | 2.6 | mg/L |  |  |  | ○ |  | 12 ECHA Information on Registered Substances | 1 | study report |  |  | 1995 | 2016-03-23
甲殻類 | Daphnia magna | mobility | EC100 | 48 | hours | 62.5 | mg/L |  |  |  | × |  | 12 ECHA Information on Registered Substances | 2 | study report |  |  | 1989 | 2016-03-23
甲殻類 | Daphnia magna | mobility | EC10 | 48 | hours | 4.6 | mg/L |  |  |  | ○ |  | 12 ECHA Information on Registered Substances | 1 | study report |  |  | 1990 | 2016-03-23
甲殻類 | Daphnia magna |  | EC50 | 48 | hours | 17.45 | mg/L |  |  |  | × |  | 11 Japan チャレンジプログラム | 1 | BASF AG |  | Labor Oekologie; unveroeffentlichte Unter- suchung, (0913/88) | 1988 | 2016-03-13
甲殻類 | Daphnia magna | mobility | EC50 | 48 | hours | 1.3 | mg/L |  |  |  | ○ |  | 12 ECHA Information on Registered Substances | 1 | study report |  |  | 2001 | 2016-03-23
甲殻類 | Daphnia magna | mobility | EC0 | 48 | hours | 12.5 | mg/L |  |  |  | ○ |  | 12 ECHA Information on Registered Substances | 1 | study report |  |  | 2001 | 2016-03-23
甲殻類 | Daphnia magna | mobility | EC0 | 48 | hours | 2.4 | mg/L |  |  |  | ○ |  | 12 ECHA Information on Registered Substances | 1 | study report |  |  | 1990 | 2016-03-23
甲殻類 | Daphnia magna | mobility | EC50 | 24 | hours | >6.4 | mg/L |  |  |  | ○ |  | 12 ECHA Information on Registered Substances | 1 | study report |  |  | 1995 | 2016-03-23
甲殻類 | Daphnia magna | mobility | EC100 | 48 | hours | 17 | mg/L |  |  |  | ○ |  | 12 ECHA Information on Registered Substances | 1 | study report |  |  | 1990 | 2016-03-23
甲殻類 | Daphnia magna | mobility | EC100 | 48 | hours | 6.4 | mg/L |  |  |  | ○ |  | 12 ECHA Information on Registered Substances | 1 | study report |  |  | 1995 | 2016-03-23
甲殻類 | Daphnia magna |  | EC50 | 24 | hours | >10 | mg/L |  |  |  | × |  | 12 ECHA Information on Registered Substances | 2 | Bringmann G, Kuehn R | Befunde der Schadwirkung wassergefaehrdender Stoffe gegen Daphnia magna | Wasser Abwasser Forsch. 10161-166 | 1977 | 2016-03-23
甲殻類 | Daphnia magna | mobility | EC0 | 48 | hours | 5.75 | mg/L |  |  |  | ○ |  | 12 ECHA Information on Registered Substances | 1 | study report |  |  | 2001 | 2016-03-23
甲殻類 | Daphnia magna | mobility | EC100 | 48 | hours | 2.8 | mg/L |  |  |  | ○ |  | 12 ECHA Information on Registered Substances | 1 | study report |  |  | 2001 | 2016-03-23
甲殻類 | Daphnia magna |  | EC0 | 24 | hours | 15.6 | mg/L |  |  |  | × |  | 11 Japan チャレンジプログラム | 1 | BASF AG |  | Labor Oekologie; unveroeffentlichte Unter- suchung, (0913/88) | 1988 | 2016-03-13
甲殻類 | Daphnia magna | mobility | EC50 | 48 | hours | 19 | mg/L |  |  |  | ○ |  | 12 ECHA Information on Registered Substances | 1 | study report |  |  | 2001 | 2016-03-23
甲殻類 | Daphnia magna | mobility | EC0 | 48 | hours | 0.88 | mg/L |  |  |  | ○ |  | 12 ECHA Information on Registered Substances | 1 | study report |  |  | 1995 | 2016-03-23
甲殻類 | Daphnia magna | mobility | EC10 | 48 | hours | 7.9 | mg/L |  |  |  | ○ |  | 12 ECHA Information on Registered Substances | 1 | study report |  |  | 1990 | 2016-03-23
甲殻類 | Daphnia magna | mobility | EC50 | 48 | hours | 8.2 | mg/L |  |  |  | ○ |  | 12 ECHA Information on Registered Substances | 1 | study report |  |  | 1990 | 2016-03-23
甲殻類 | Daphnia magna |  | EC0 | 24 | hours | 10 | mg/L |  |  |  | × |  | 11 Japan チャレンジプログラム | 2 | BASF AG |  | Labor Oekologie; unveroeffentlichte Unter- suchung |  | 2016-03-13
甲殻類 | Daphnia magna | mobility | EC100 | 48 | hours | 50 | mg/L |  |  |  | ○ |  | 12 ECHA Information on Registered Substances | 1 | study report |  |  | 2001 | 2016-03-23
甲殻類 | Daphnia magna |  | EC0 | 48 | hours | 7.81 | mg/L |  |  |  | × |  | 11 Japan チャレンジプログラム | 1 | BASF AG |  | Labor Oekologie; unveroeffentlichte Unter- suchung, (0913/88) | 1988 | 2016-03-13
甲殻類 | Daphnia magna |  | EC50 | 48 | hours | 1.3 | mg/L | [5 empty] | 7 EU Risk Assessment Report (EUリスク評価書） |  | BASF AG | 2-Ethylhexylacrylat - Determination of the acute effect on the swimming ability of the water flea Daphnia magna straus | Project No.: 00/0903/50/2, 13th September 2001 | 2001 | 2016-03-02
甲殻類 | Daphnia magna | mobility | EC0 | 48 | hours | 7.81 | mg/L |  |  |  | × |  | 12 ECHA Information on Registered Substances | 2 | study report |  |  | 1989 | 2016-03-23
甲殻類 | Daphnia magna | swimming ability | EC50 | 48 | hours | 1.3 | mg/L | [5 empty] | 4 OECD SIDS (HPVC) |  | OECD/SIDS |  | SIDS INITIAL ASSESSMENT PROFILE | 2003 | 2016-03-04
甲殻類 | Daphnia magna | mobility | EC100 | 48 | hours | 23 | mg/L |  |  |  | ○ |  | 12 ECHA Information on Registered Substances | 1 | study report |  |  | 2001 | 2016-03-23
甲殻類 | Daphnia magna |  | EC50 | 48 | hours | 17 | mg/L | [5 empty] | 7 EU Risk Assessment Report (EUリスク評価書） |  | BASF | Bestimmung der akuten Wirkung von 2-Ethylhexylacrylat gegenüber dem Wasserfloh Daphnia magna Straus | Bericht vom 26th January 1989 | 1989 | 2016-03-02
甲殻類 | Daphnia magna |  | EC100 | 48 | hours | 2.8 | mg/L | [5 empty] | 7 EU Risk Assessment Report (EUリスク評価書） |  | BASF AG | 2-Ethylhexylacrylat - Determination of the acute effect on the swimming ability of the water flea Daphnia magna straus | Project No.: 00/0903/50/2, 13th September 2001 | 2001 | 2016-03-02
甲殻類 | Daphnia magna |  | EC0 | 48 | hours | 0.7 | mg/L | [5 empty] | 7 EU Risk Assessment Report (EUリスク評価書） |  | BASF AG | 2-Ethylhexylacrylat - Determination of the acute effect on the swimming ability of the water flea Daphnia magna straus | Project No.: 00/0903/50/2, 13th September 2001 | 2001 | 2016-03-02
甲殻類 | Daphnia magna | mobility | EC50 | 48 | hours | 17.45 | mg/L |  |  |  | × |  | 12 ECHA Information on Registered Substances | 2 | study report |  |  | 1989 | 2016-03-23
甲殻類 | Daphnia magna | mobility | EC0 | 48 | hours | 0.7 | mg/L |  |  |  | ○ |  | 12 ECHA Information on Registered Substances | 1 | study report |  |  | 2001 | 2016-03-23
甲殻類 | Daphnia magna | reproduction | NOEC | 21 | days | 0.19 | mg/L |  |  |  | ○ |  | 12 ECHA Information on Registered Substances | 1 | study report |  |  | 1997 | 2016-03-23
甲殻類 | Daphnia magna | immobilisation | EC50 | 21 | days | 0.5 | mg/L |  |  |  | ○ |  | 12 ECHA Information on Registered Substances | 1 | study report |  |  | 1997 | 2016-03-23
甲殻類 | Daphnia magna | mobility | NOEC | 48 | hours | 0.88 | mg/L |  |  |  | ○ |  | 12 ECHA Information on Registered Substances | 1 | study report |  |  | 1995 | 2016-03-23
甲殻類 | Daphnia magna | reproduction |  | 21 | days | 0.29 | mg/L |  |  |  | ○ |  | 12 ECHA Information on Registered Substances | 1 | study report |  |  | 1997 | 2016-03-23
甲殻類 | Daphnia magna | reproduction | LOEC | 21 | days | 0.457 | mg/L |  |  |  | ○ |  | 12 ECHA Information on Registered Substances | 1 | study report |  |  | 2009 | 2016-03-23
甲殻類 | Daphnia magna | reproduction | LOEC | 21 | days | 0.45 | mg/L |  |  |  | ○ |  | 12 ECHA Information on Registered Substances | 1 | study report |  |  | 1997 | 2016-03-23
甲殻類 | Daphnia magna | reproduction | NOEC | 21 | days | 0.136 | mg/L |  |  |  | ○ |  | 12 ECHA Information on Registered Substances | 1 | study report |  |  | 2009 | 2016-03-23
甲殻類 | Daphnia magna | mobility | NOEC | 48 | hours | 3.4 | mg/L |  |  |  | ○ |  | 12 ECHA Information on Registered Substances | 1 | study report |  |  | 1990 | 2016-03-23
甲殻類 | Daphnia magna | growth:length | NOEC | 21 | days | 0.457 | mg/L |  |  |  | ○ |  | 12 ECHA Information on Registered Substances | 1 | study report |  |  | 2009 | 2016-03-23
甲殻類 | Daphnia magna | mobility abnormal effects | NOEbC | 48 | hours | 2.4 | mg/L |  |  |  | ○ |  | 12 ECHA Information on Registered Substances | 1 | study report |  |  | 1990 | 2016-03-23
甲殻類 | Daphnia magna | growth:length | LOEC | 21 | days | 1.226 | mg/L |  |  |  | ○ |  | 12 ECHA Information on Registered Substances | 1 | study report |  |  | 2009 | 2016-03-23
魚類 | Oncorhynchus mykiss (Rainbow trout) | mortality | LC50 | 96 | hours | 3.4 | mg/L |  |  |  | ○ |  | 12 ECHA Information on Registered Substances | 1 | study report |  |  | 1995 | 2016-03-23
魚類 | Leuciscus idus (Orfe) |  | LC50 | 48 | hours | 23 | mg/L |  |  |  | × |  | 12 ECHA Information on Registered Substances | 4 | Umweltbundesamt (Ed.), Kommission Bewertung wassergefaehrdender Stoffe | Dokumentation wassergefaehrdender Stoffe - Datenblattsammlung - zur Verwaltungsvorschrift wassergefaehrdender Stoffe (VwVwS) nach Paragraph 19§WHG | S. Hirzel, Wissenschaftliche Verlagsgeselleschaft, Stuttgart. Grundwerk mit 3. Ergaenzungslieferung | 1998 | 2016-03-23
魚類 | Oncorhynchus mykiss (Rainbow trout) |  | LC50 | 96 | hours | 1.8 | mg/L | [5 empty] | 4 OECD SIDS (HPVC) |  | OECD/SIDS |  | SIDS INITIAL ASSESSMENT PROFILE | 2003 | 2016-03-04
魚類 | Carassius auratus (Goldfish) |  | LC50 | 72 | hours | 200 | mg/L | [5 empty] | 12 ECHA Information on Registered Substances | 3 | Paulet G, Vidal | De la toxicite de quelques esters acryliques et methacryliques de l'acrylamide et des polyacrylamides | Arch. Mal. Prof. Med. Trav. Secur. Soc. 3658-60 | 1975 | 2016-03-23
魚類 | Oncorhynchus mykiss (Rainbow trout) | mortality | LC0 | 96 | hours | 2.8 | mg/L |  |  |  | ○ |  | 12 ECHA Information on Registered Substances | 1 | study report |  |  | 1995 | 2016-03-23
魚類 | Oncorhynchus mykiss (Rainbow trout) | mortality | LC0 | 96 | hours | 1.49 | mg/L |  |  |  | ○ |  | 12 ECHA Information on Registered Substances | 1 | study report |  |  | 1999 | 2016-03-23
魚類 | Oncorhynchus mykiss (Rainbow trout) | mortality | LC100 | 96 | hours | 3.32 | mg/L |  |  |  | ○ |  | 12 ECHA Information on Registered Substances | 1 | study report |  |  | 1999 | 2016-03-23
魚類 | Leuciscus idus (Orfe) | mortality | LC50 | 96 | hours | 2.37 | mg/L |  |  |  | × |  | 12 ECHA Information on Registered Substances | 2 | study report |  |  | 1978 | 2016-03-23
魚類 | Leuciscus idus (Orfe) |  | LC100 | 48 | hours | 45 | mg/L |  |  |  | × |  | 12 ECHA Information on Registered Substances | 4 | Umweltbundesamt (Ed.), Kommission Bewertung wassergefaehrdender Stoffe | Dokumentation wassergefaehrdender Stoffe - Datenblattsammlung - zur Verwaltungsvorschrift wassergefaehrdender Stoffe (VwVwS) nach Paragraph 19§WHG | S. Hirzel, Wissenschaftliche Verlagsgeselleschaft, Stuttgart. Grundwerk mit 3. Ergaenzungslieferung | 1998 | 2016-03-23
魚類 | Oncorhynchus mykiss (Rainbow trout) | mortality | LC0 | 96 | hours | 2.8 | mg/L |  |  |  | ○ |  | 12 ECHA Information on Registered Substances | 1 | study report |  |  | 1995 | 2016-03-23
魚類 | Pimephales promelas (Fathead minnow) | mortality | LC50 | 96 | hours | 2.09 | mg/L | [5 empty] | 12 ECHA Information on Registered Substances |  | Russom C L et al. | Acute Toxicity and Behavioral Effects of Acrylates and Methacrylates to Juvenile Fathead Minnows | Bull. Environ. C ontam. Toxicol. 41589-596 | 1988 | 2016-03-23
魚類 | Oncorhynchus mykiss (Rainbow trout) | mortality | LC50 | 96 | hours | 4.6 | mg/L |  |  |  | ○ |  | 12 ECHA Information on Registered Substances | 1 | study report |  |  | 1990 | 2016-03-23
魚類 | Pimephales promelas (Fathead minnow) | mortality | LC50 | 96 | hours | 2.11 | mg/L | [5 empty] | 12 ECHA Information on Registered Substances |  | Russom C L et al. | Acute Toxicity and Behavioral Effects of Acrylates and Methacrylates to Juvenile Fathead Minnows | Bull. Environ. C ontam. Toxicol. 41589-596 | 1988 | 2016-03-23
魚類 | Oncorhynchus mykiss (Rainbow trout) | mortality | LC0 | 96 | hours | <0.89 | mg/L |  |  |  | ○ |  | 12 ECHA Information on Registered Substances | 1 | study report |  |  | 1995 | 2016-03-23
魚類 | Leuciscus idus (Orfe) |  | LC50 | 48 | hours | 23 | mg/L | [5 empty] | 7 EU Risk Assessment Report (EUリスク評価書） |  | Juhnke I and Lüdemann D | Ergebnisse der Untersuchung von 200 chemischen Verbindungen auf akute Fischtoxizität mit dem Goldorfentest | Z. Wasser Abwasser Forsch. 11161-164 | 1978 | 2016-03-02
魚類 | Oncorhynchus mykiss (Rainbow trout) | mortality | LC100 | 96 | hours | 7.2 | mg/L |  |  |  | ○ |  | 12 ECHA Information on Registered Substances | 1 | study report |  |  | 1990 | 2016-03-23
魚類 | Leuciscus idus (Orfe) | mortality | LC0 | 96 | hours | 46.2 | mg/L |  |  |  | × |  | 12 ECHA Information on Registered Substances | 2 | study report |  |  | 1978 | 2016-03-23
魚類 | Leuciscus idus (Orfe) | mortality | LC50 | 96 | hours | 56.2 | mg/L |  |  |  | × |  | 12 ECHA Information on Registered Substances | 2 | study report |  |  | 1978 | 2016-03-23
魚類 | Oncorhynchus mykiss (Rainbow trout) | mortality | LC50 | 96 | hours | 5.2 | mg/L |  |  |  | ○ |  | 12 ECHA Information on Registered Substances | 1 | study report |  |  | 1990 | 2016-03-23
魚類 | Leuciscus idus (Orfe) |  | LC0 | 48 | hours | 9 | mg/L |  |  |  | × |  | 12 ECHA Information on Registered Substances | 4 | Umweltbundesamt (Ed.), Kommission Bewertung wassergefaehrdender Stoffe | Dokumentation wassergefaehrdender Stoffe - Datenblattsammlung - zur Verwaltungsvorschrift wassergefaehrdender Stoffe (VwVwS) nach Paragraph 19§WHG | S. Hirzel, Wissenschaftliche Verlagsgeselleschaft, Stuttgart. Grundwerk mit 3. Ergaenzungslieferung | 1998 | 2016-03-23
魚類 | Leuciscus idus (Orfe) |  | LC0 | 48 | hours | 9 | mg/L | [5 empty] | 7 EU Risk Assessment Report (EUリスク評価書） |  | Juhnke I and Lüdemann D | Ergebnisse der Untersuchung von 200 chemischen Verbindungen auf akute Fischtoxizität mit dem Goldorfentest | Z. Wasser Abwasser Forsch. 11161-164 | 1978 | 2016-03-02
魚類 | Oncorhynchus mykiss (Rainbow trout) | mortality | LC50 | 96 | hours | 1.1 | mg/L |  |  |  | ○ |  | 12 ECHA Information on Registered Substances | 1 | study report |  |  | 1995 | 2016-03-23
魚類 | Oncorhynchus mykiss (Rainbow trout) | mortality | LC0 | 96 | hours | 3.8 | mg/L |  |  |  | ○ |  | 12 ECHA Information on Registered Substances | 1 | study report |  |  | 1990 | 2016-03-23
魚類 | Oncorhynchus mykiss (Rainbow trout) | mortality | LC50 | 96 | hours | 1.81 | mg/L |  |  |  | ○ |  | 12 ECHA Information on Registered Substances | 1 | study report |  |  | 1999 | 2016-03-23
魚類 | Oncorhynchus mykiss (Rainbow trout) | mortality | LC50 | 96 | hours | 1.8 | mg/L | [5 empty] | 7 EU Risk Assessment Report (EUリスク評価書） |  | BASF AG | 2-Ethylhexyl acrylat - Acute toxicity study on the rainbow trout (oncorhynchus mykiss Walbaum 1792) in a semi-static system (96 hours) | Project No.: 12F0509/975109, 4th March 1999 | 1999 | 2016-03-02
魚類 | Leuciscus idus (Orfe) |  | LC100 | 48 | hours | 45 | mg/L | [5 empty] | 7 EU Risk Assessment Report (EUリスク評価書） |  | Juhnke I and Lüdemann D | Ergebnisse der Untersuchung von 200 chemischen Verbindungen auf akute Fischtoxizität mit dem Goldorfentest | Z. Wasser Abwasser Forsch. 11161-164 | 1978 | 2016-03-02
魚類 | Leuciscus idus (Orfe) | Mortality | LC50 | 96 | hours | 23.2 | mg/L | [5 empty] | 17 Aquatic OASIS (OECD QSAR Toolbox) |  | Furusjö, E., Andersson, M., Rahmberg, M., Svenson, A. | Estimating environmentally important properties of chemicals from the chemical structure |  | 2003 | 2016-02-08
魚類 | Leuciscus idus (Orfe) | mortality | LC100 | 96 | hours | 68.1 | mg/L |  |  |  | × |  | 12 ECHA Information on Registered Substances | 2 | study report |  |  | 1978 | 2016-03-23
魚類 | Oncorhynchus mykiss (Rainbow trout) | mortality | NOEC | 96 | hours | <0.89 | mg/L |  |  |  | ○ |  | 12 ECHA Information on Registered Substances | 1 | study report |  |  | 1995 | 2016-03-23
魚類 | Oncorhynchus mykiss (Rainbow trout) | behaviour | NOEC | 96 | hours | 0.78 | mg/L |  |  |  | ○ |  | 12 ECHA Information on Registered Substances | 1 | study report |  |  | 1990 | 2016-03-23
魚類 | Oncorhynchus mykiss (Rainbow trout) | behaviour behavioral/sublethal effects | NOEC | 96 | hours | 3.8 | mg/L |  |  |  | ○ |  | 12 ECHA Information on Registered Substances | 1 | study report |  |  | 1990 | 2016-03-23
魚類 | Oncorhynchus mykiss (Rainbow trout) | behaviour | NOEC | 96 | hours | 0.381 | mg/L |  |  |  | ○ |  | 12 ECHA Information on Registered Substances | 1 | study report |  |  | 1999 | 2016-03-23
魚類 | Oncorhynchus mykiss (Rainbow trout) | clinical signs | NOEC | 96 | hours | 2.8 | mg/L |  |  |  | ○ |  | 12 ECHA Information on Registered Substances | 1 | study report |  |  | 1995 | 2016-03-23
魚類 | Oncorhynchus mykiss (Rainbow trout) | mortality | NOEC | 96 | hours | 1.49 | mg/L | [5 empty] | 7 EU Risk Assessment Report (EUリスク評価書） |  | BASF AG | 2-Ethylhexyl acrylat - Acute toxicity study on the rainbow trout (oncorhynchus mykiss Walbaum 1792) in a semi-static system (96 hours) | Project No.: 12F0509/975109, 4th March 1999 | 1999 | 2016-03-02