## 107-05-1
生態影響に係る有害性情報
CAS登録番号 CAS RN® |  | 107-05-1
官報公示整理番号 METI No. |  | 2-123
物質名 test material |  | ３－クロロプロパ－１－エン/3-Chloroprop-1-ene
水溶解度 water solubility |  | 3370mg/L (推計値 estimated)
Log Kow |  | 1.93 (推計値 estimated)
備考 remarks
【注意事項】
* 生態影響に係る有害性情報更新日が2019年9月以前はRead-acrossデータに○を記載しておらず、被験物質が標記の物質ではない可能性がある。
**各情報源における信頼性評価スコアの定義は下記のとおりである。
OECD SIDS (HPVC) / EU Risk Assessment Report (EUリスク評価書） / ECHA Information on Registered Substances | [7 empty] | 1:信頼性あり 2:条件付きで信頼性あり 3:信頼性なし 4:情報が少なく評価不能
日本環境省 化学物質の環境リスク評価（生態リスク初期評価） | [7 empty] | A：試験は信頼できる B：試験は条件付きで信頼できる C：試験の信頼性は低い D：信頼性の判定不可 E：信頼性は低くないと考えられるが、原著にあたって確認したものではない
USEPA Pesticide Ecotoxicity Database | [7 empty] | Core:信頼性あり Supplemental:条件付きで信頼性あり Invalid:信頼性なし
生物種 | 学名 | 影響内容 | エンドポイント | 暴露期間（値） | 暴露期間（単位） | 毒性値 | 毒性値(単位) | 毒性値(単位)_種別 | Read-across * | QSAR | GLP | 試験中の被験物質濃度測定 あり：○ なし：× | 情報源 | 情報源による信頼性評価** | 原著 original work |  |  |  | 情報更新日
[15 empty] | 著者 | タイトル | 記載誌 | 発行年
subject type | scientific name | effect | endpoint | exposure duration value | exposure duration unit | toxicity value | toxicity unit | toxicity unit_type |  |  |  | measurement of the test material | original work type | original work reliability rank | author | title | referenced journal | publication year | Information update date
藻類 | Scenedesmus sp. Scenedesmus quadricauda | Population | LOEC | 72 |  | 6300 | μg/L | FORMULATION |  |  |  |  | 16 US EPA AQUIRE (AQUatic toxicity Information REtrieval) |  | Bringmann,G., and R. Kuhn | Limiting Values for the Noxious Effects of Water Pollutant Material to Blue Algae (Microcystis aeruginosa) and Green Algae (Scenedesmus quadricauda) in Cell Propagation Inhibition Tests (Grenzwerte der Schadwirkung Wasse | TR-80-0201, Literature Research Company, Annandale, VA:39 p. | 1978 | 2018-03-09
藻類 | Scenedesmus quadricauda | biomass | NOEC | 8 | days | 6.3 | mg/L | nominal |  |  | × | × | 4 OECD SIDS (HPVC) |  | Bringmann G. et al |  | Z. vom Wasser, 5045-60 | 1980 | 2023-03-07
藻類 | Scenedesmus quadricauda |  | Toxic threshold concentration | 8 | days | 6.3 | mg/L | nominal |  |  |  |  | 14 BUA Report |  | Bringmann, G., Kühn, R. | Grenzwerte der Schadwirkung wassergefährdender Stoffe gegen Bakterien (Pseudomonas putida) und Grünalgen (Scenedesmus quadricauda) im Zellvermehrungshemmtest | Z. Wasser-Abwasser-Forsch. 10(3-4)87-98 | 1977 | 2023-02-21
藻類 | Scenedesmus sp. Scenedesmus quadriccauda | 生長阻害 | EC3 | 8 | days | 6.3 | mg/L | [5 empty] | 8 NITE 化学物質の初期リスク評価書 |  | Bringmann, G. and Kuhn, R. | Grenzwerte der Schadwirkung wassergefahrdender Stoffe gegen Bakterien (Pseudomonas putida) und Grunalgen (Scenedesmus quadricauda) im Zellvermehrungshemmtest. | Z. Wasser Abwasser Forsch.10, 87-98. | 1977 | 2018-03-11
藻類 | Scenedesmus sp. Scenedesmus quadricauda | growth rate | NOEC | 8 | days | 6.3 | mg/L |  |  |  | × |  | 12 ECHA Information on Registered Substances | 2 | Bringmann G, Kühn R | Grenzwerte der Schadwirkung wassergefährdender Stoffe gegen Bakterien (Pseudomonas putida) und Grünalgen (Scenedesmus quadricauda) im Zellvermehrungshemmtest | Z. Wasser Abwasser Forsch.10(3-4), 87-98 | 1977 | 2017-01-14
甲殻類 | Daphnia magna | Intoxication | LC50 | 1 | days | 250000 | μg/L | FORMULATION |  |  |  |  | 16 US EPA AQUIRE (AQUatic toxicity Information REtrieval) |  | Bringmann,G., and R. Kuhn | Results of the Damaging Effect of Water Pollutants on Daphnia magna (Befunde der Schadwirkung Wassergefahrdender Stoffe Gegen Daphnia magna) | TR-79-1204, Literature Research Company, Annandale, VA:26 p. | 1977 | 2018-03-09
甲殻類 | Daphnia magna | Intoxication | LC0 | 1 | days | 125000 | μg/L | FORMULATION |  |  |  |  | 16 US EPA AQUIRE (AQUatic toxicity Information REtrieval) |  | Bringmann,G., and R. Kuhn | Results of the Damaging Effect of Water Pollutants on Daphnia magna (Befunde der Schadwirkung Wassergefahrdender Stoffe Gegen Daphnia magna) | TR-79-1204, Literature Research Company, Annandale, VA:26 p. | 1977 | 2018-03-09
甲殻類 | Daphnia magna | Intoxication | LC100 | 1 | days | 500000 | μg/L | FORMULATION |  |  |  |  | 16 US EPA AQUIRE (AQUatic toxicity Information REtrieval) |  | Bringmann,G., and R. Kuhn | Results of the Damaging Effect of Water Pollutants on Daphnia magna (Befunde der Schadwirkung Wassergefahrdender Stoffe Gegen Daphnia magna) | TR-79-1204, Literature Research Company, Annandale, VA:26 p. | 1977 | 2018-03-09
甲殻類 | Daphnia magna | 遊泳阻害 | EC50 | 24 | hours | 250 | mg/L | [5 empty] | 8 NITE 化学物質の初期リスク評価書 |  | Bringmann, G. and Kuhn, R. | Befunde der Schadwirkung wassergefahrdender Stoffe gegen Daphnia magna. | Z. Wasser Abwasser Forsch.10, 161-166. | 1977 | 2018-03-11
甲殻類 | Daphnia magna |  | EC50 | 24 | hours | 250 | mg/L | nominal |  |  | × | × | 4 OECD SIDS (HPVC) |  | Bringmann G. et al |  | Z. Wasser Abwasser Forsch., 10(5)161-66 | 1977 | 2023-03-07
甲殻類 | Daphnia magna | mobility | EC50 | 24 | hours | 250 | mg/L | nominal |  |  |  | ○ | 14 BUA Report |  | Bringmann, G., Kühn, R. | Befunde der Schadwirkung wassergefährdender Stoffe gegen Daphnia magna | Z. Wasser-Abwasser-Forsch. 10(5)161-166 | 1977 | 2023-01-31
甲殻類 | Daphnia magna | mobility | EC0 | 24 | hours | 125 | mg/L | nominal |  |  |  | ○ | 14 BUA Report |  | Bringmann, G., Kühn, R. | Befunde der Schadwirkung wassergefährdender Stoffe gegen Daphnia magna | Z. Wasser-Abwasser-Forsch. 10(5)161-166 | 1977 | 2023-01-31
甲殻類 | Daphnia magna | mobility | EC100 | 24 | hours | 500 | mg/L | nominal |  |  |  | ○ | 14 BUA Report |  | Bringmann, G., Kühn, R. | Befunde der Schadwirkung wassergefährdender Stoffe gegen Daphnia magna | Z. Wasser-Abwasser-Forsch. 10(5)161-166 | 1977 | 2023-01-31
甲殻類 | Daphnia magna | Loss of ability to swim | LC100 | 24 | hours | 125 | mg/L |  |  |  | × |  | 12 ECHA Information on Registered Substances | 3 | Bringmann G and Kühn R | Befunde der Schadwirkung wassergefährdender Stoffe gegen Daphnia magna | Z f Wasser und Abwasserforschung10(5), 161-166 | 1977 | 2017-01-14
甲殻類 | Daphnia magna | Loss of ability to swim | LC0 | 24 | hours | 500 | mg/L |  |  |  | × |  | 12 ECHA Information on Registered Substances | 3 | Bringmann G and Kühn R | Befunde der Schadwirkung wassergefährdender Stoffe gegen Daphnia magna | Z f Wasser und Abwasserforschung10(5), 161-166 | 1977 | 2017-01-14
甲殻類 | Daphnia magna | Loss of ability to swim | LC50 | 24 | hours | 250 | mg/L |  |  |  | × |  | 12 ECHA Information on Registered Substances | 3 | Bringmann G and Kühn R | Befunde der Schadwirkung wassergefährdender Stoffe gegen Daphnia magna | Z f Wasser und Abwasserforschung10(5), 161-166 | 1977 | 2017-01-14
甲殻類 | Daphnia magna | Immobilization | EC50 | 1 | days | 250000 | μg/L | [5 empty] | 6 日本環境省 化学物質の環境リスク評価（生態リスク初期評価） | C | Bringmann, G., and R. Kühn | Results of the Damaging Effect of Water Pollutants on Daphnia magna (Befunde der Schadwirkung Wassergefahrdender Stoffe Gegen Daphnia magna). Z | Wasser-Abwasser-Forsch.10(5):161-166. | 1977 | 2018-03-04
魚類 | Pimephales promelas (Fathead minnow) | Mortality | LC50 | 2 | days | 24000 | μg/L | FORMULATION |  |  |  |  | 16 US EPA AQUIRE (AQUatic toxicity Information REtrieval) |  | Pickering,Q.H., and C. Henderson | Acute Toxicity of Some Important Petrochemicals to Fish | J. Water Pollut. Control Fed.38(9): 1419-1429 | 1966 | 2018-03-09
魚類 | Pimephales promelas (Fathead minnow) | Mortality | LC50 | 2 | days | 24000 | μg/L | FORMULATION |  |  |  |  | 16 US EPA AQUIRE (AQUatic toxicity Information REtrieval) |  | Pickering,Q.H., and C. Henderson | Acute Toxicity of Some Important Petrochemicals to Fish | J. Water Pollut. Control Fed.38(9): 1419-1429 | 1966 | 2018-03-09
魚類 | Lepomis macrochirus (Bluegill) | Mortality | LC50 | 4 | days | 42330 | μg/L | FORMULATION |  |  |  |  | 16 US EPA AQUIRE (AQUatic toxicity Information REtrieval) |  | Pickering,Q.H., and C. Henderson | Acute Toxicity of Some Important Petrochemicals to Fish | J. Water Pollut. Control Fed.38(9): 1419-1429 | 1966 | 2018-03-09
魚類 | Pimephales promelas (Fathead minnow) | Mortality | LC50 | 1 | days | 25860 | μg/L | FORMULATION |  |  |  |  | 16 US EPA AQUIRE (AQUatic toxicity Information REtrieval) |  | Pickering,Q.H., and C. Henderson | Acute Toxicity of Some Important Petrochemicals to Fish | J. Water Pollut. Control Fed.38(9): 1419-1429 | 1966 | 2018-03-09
魚類 | Poecilia reticulata (Guppy) | Mortality | LC50 | 4 | days | 51080 | μg/L | FORMULATION |  |  |  |  | 16 US EPA AQUIRE (AQUatic toxicity Information REtrieval) |  | Pickering,Q.H., and C. Henderson | Acute Toxicity of Some Important Petrochemicals to Fish | J. Water Pollut. Control Fed.38(9): 1419-1429 | 1966 | 2018-03-09
魚類 | Pimephales promelas (Fathead minnow) | Mortality | LC50 | 1 | days | 24000 | μg/L | FORMULATION |  |  |  |  | 16 US EPA AQUIRE (AQUatic toxicity Information REtrieval) |  | Pickering,Q.H., and C. Henderson | Acute Toxicity of Some Important Petrochemicals to Fish | J. Water Pollut. Control Fed.38(9): 1419-1429 | 1966 | 2018-03-09
魚類 | Lepomis macrochirus (Bluegill) | Mortality | LC50 | 1 | days | 59300 | μg/L | FORMULATION |  |  |  |  | 16 US EPA AQUIRE (AQUatic toxicity Information REtrieval) |  | Pickering,Q.H., and C. Henderson | Acute Toxicity of Some Important Petrochemicals to Fish | J. Water Pollut. Control Fed.38(9): 1419-1429 | 1966 | 2018-03-09
魚類 | Carassius auratus (Goldfish) | Mortality | LC50 | 2 | days | 20870 | μg/L | FORMULATION |  |  |  |  | 16 US EPA AQUIRE (AQUatic toxicity Information REtrieval) |  | Pickering,Q.H., and C. Henderson | Acute Toxicity of Some Important Petrochemicals to Fish | J. Water Pollut. Control Fed.38(9): 1419-1429 | 1966 | 2018-03-09
魚類 | Pimephales promelas (Fathead minnow) | Mortality | LC50 | 4 | days | 24000 | μg/L | FORMULATION |  |  |  |  | 16 US EPA AQUIRE (AQUatic toxicity Information REtrieval) |  | Pickering,Q.H., and C. Henderson | Acute Toxicity of Some Important Petrochemicals to Fish | J. Water Pollut. Control Fed.38(9): 1419-1429 | 1966 | 2018-03-09
魚類 | Carassius auratus (Goldfish) | Mortality | LC50 | 1 | days | 75000 | μg/L | FORMULATION |  |  |  |  | 16 US EPA AQUIRE (AQUatic toxicity Information REtrieval) |  | Bridie,A.L., C.J.M. Wolff, and M. Winter | The Acute Toxicity of Some Petrochemicals to Goldfish | Water Res.13(7): 623-626 | 1979 | 2018-03-09
魚類 | Lepomis macrochirus (Bluegill) | Mortality | LC50 | 2 | days | 42330 | μg/L | FORMULATION |  |  |  |  | 16 US EPA AQUIRE (AQUatic toxicity Information REtrieval) |  | Pickering,Q.H., and C. Henderson | Acute Toxicity of Some Important Petrochemicals to Fish | J. Water Pollut. Control Fed.38(9): 1419-1429 | 1966 | 2018-03-09
魚類 | Carassius auratus (Goldfish) | Mortality | LC50 | 1 | days | 26560 | μg/L | FORMULATION |  |  |  |  | 16 US EPA AQUIRE (AQUatic toxicity Information REtrieval) |  | Pickering,Q.H., and C. Henderson | Acute Toxicity of Some Important Petrochemicals to Fish | J. Water Pollut. Control Fed.38(9): 1419-1429 | 1966 | 2018-03-09
魚類 | Carassius auratus (Goldfish) | Mortality | LC50 | 4 | days | 20870 | μg/L | FORMULATION |  |  |  |  | 16 US EPA AQUIRE (AQUatic toxicity Information REtrieval) |  | Pickering,Q.H., and C. Henderson | Acute Toxicity of Some Important Petrochemicals to Fish | J. Water Pollut. Control Fed.38(9): 1419-1429 | 1966 | 2018-03-09
魚類 | Poecilia reticulata (Guppy) | Mortality | LC50 | 2 | days | 53540 | μg/L | FORMULATION |  |  |  |  | 16 US EPA AQUIRE (AQUatic toxicity Information REtrieval) |  | Pickering,Q.H., and C. Henderson | Acute Toxicity of Some Important Petrochemicals to Fish | J. Water Pollut. Control Fed.38(9): 1419-1429 | 1966 | 2018-03-09
魚類 | Carassius auratus (Goldfish) | Mortality | LC50 | 1 | days | 10000 | μg/L | FORMULATION |  |  |  |  | 16 US EPA AQUIRE (AQUatic toxicity Information REtrieval) |  | Bridie,A.L., C.J.M. Wolff, and M. Winter | The Acute Toxicity of Some Petrochemicals to Goldfish | Water Res.13(7): 623-626 | 1979 | 2018-03-09
魚類 | Poecilia reticulata (Guppy) | Mortality | LC50 | 14 | days | 1210 | μg/L | [5 empty] | 6 日本環境省 化学物質の環境リスク評価（生態リスク初期評価） | B | Hermens, J., F. Busser, P. Leeuwanch, and A. Musch | Quantitative Correlation Studies Between the Acute Lethal Toxicity of 15 Organic Halides to the Guppy (Poecillah reticulata) and Chemical Reactivity Towards 4‐Nitrobenzylpyridine. | Toxicol.Environ.Chem.9(3):219-236. | 1985 | 2018-03-04
魚類 | Leuciscus idus (Orfe) Leuciscus idus ssp. melanotus | Mortality | LC50 | 2 | days | 70000 | μg/L | FORMULATION |  |  |  |  | 16 US EPA AQUIRE (AQUatic toxicity Information REtrieval) |  | Juhnke,I., and D. Luedemann | Results of the Investigation of 200 Chemical Compounds for Acute Fish Toxicity with the Golden Orfe Test (Ergebnisse der Untersuchung von 200 Chemischen Verbindungen auf Akute Fischtoxizitat mit dem Goldorfentest) | Z. Wasser-Abwasser-Forsch.11(5): 161-164 | 1978 | 2018-03-15
魚類 | Leuciscus idus (Orfe) Leuciscus idus ssp. melanotus | Mortality | LC0 | 2 | days | 47000 | μg/L | FORMULATION |  |  |  |  | 16 US EPA AQUIRE (AQUatic toxicity Information REtrieval) |  | Juhnke,I., and D. Luedemann | Results of the Investigation of 200 Chemical Compounds for Acute Fish Toxicity with the Golden Orfe Test (Ergebnisse der Untersuchung von 200 Chemischen Verbindungen auf Akute Fischtoxizitat mit dem Goldorfentest) | Z. Wasser-Abwasser-Forsch.11(5): 161-164 | 1978 | 2018-03-15
魚類 | Leuciscus idus (Orfe) Leuciscus idus ssp. melanotus | Mortality | LC100 | 2 | days | 93000 | μg/L | FORMULATION |  |  |  |  | 16 US EPA AQUIRE (AQUatic toxicity Information REtrieval) |  | Juhnke,I., and D. Luedemann | Results of the Investigation of 200 Chemical Compounds for Acute Fish Toxicity with the Golden Orfe Test (Ergebnisse der Untersuchung von 200 Chemischen Verbindungen auf Akute Fischtoxizitat mit dem Goldorfentest) | Z. Wasser-Abwasser-Forsch.11(5): 161-164 | 1978 | 2018-03-15
魚類 | Pimephales promelas (Fathead minnow) | Biochemical | EC50 | 1 | days | 1600000 | μg/L | FORMULATION |  |  |  |  | 16 US EPA AQUIRE (AQUatic toxicity Information REtrieval) |  | Dierickx,P.J. | Comparison Between Fish Lethality Data and the In Vitro Cytotoxicity of Lipophilic Solvents to Cultured Fish Cells in a Two-Compartment Model | Chemosphere27(8): 1511-1518 | 1993 | 2018-03-15
魚類 | Pimephales promelas (Fathead minnow) | Mortality | LC50 | 4 | days | 19780 | μg/L | FORMULATION |  |  |  |  | 16 US EPA AQUIRE (AQUatic toxicity Information REtrieval) |  | Pickering,Q.H., and C. Henderson | Acute Toxicity of Some Important Petrochemicals to Fish | J. Water Pollut. Control Fed.38(9): 1419-1429 | 1966 | 2018-03-09
魚類 | Poecilia reticulata (Guppy) | Mortality | LC50 | 1 | days | 57680 | μg/L | FORMULATION |  |  |  |  | 16 US EPA AQUIRE (AQUatic toxicity Information REtrieval) |  | Pickering,Q.H., and C. Henderson | Acute Toxicity of Some Important Petrochemicals to Fish | J. Water Pollut. Control Fed.38(9): 1419-1429 | 1966 | 2018-03-09
魚類 | Leuciscus idus (Orfe) |  | LC50 | 48 | hours | 70 | mg/L | [5 empty] | 8 NITE 化学物質の初期リスク評価書 |  | Juhnke, I., and Ludemann, D.. | Ergebnisse der Untersuchung von 200 chemischen Verbindungen auf akute Fischtoxizitat mit dem Goldorfentest. | Z.Wasser-Abwasser-Forsch,.11, 161-164(GER). | 1978 | 2018-03-11
魚類 | Pimephales promelas (Fathead minnow) |  | LC50 | 96 | hours | 24 | mg/L | [5 empty] | 8 NITE 化学物質の初期リスク評価書 |  | Pickering, Q.H., and Henderson, C. | Acute toxicity of some important petrochemicals to fish. | J.Water Pollut.Control Fed38, 1419-1429. | 1966 | 2018-03-22
魚類 | Oryzias latipes (Japanese medaka) |  | LC50 | 48 | hours | 6.9 | mg/L | [5 empty] | 8 NITE 化学物質の初期リスク評価書 |  | 通商産業省 | 通商産業省基礎産業局化学品安全課監修, 化審法既存化学物質安全点検データ集 日本化学物質安全・情報センター. | 通商産業省 (1992) | 1992 | 2018-03-11
魚類 | Carassius auratus (Goldfish) |  | LC50 | 24 | hours | 10 | mg/L | [5 empty] | 8 NITE 化学物質の初期リスク評価書 |  | Bridie, A.L., Wolff, C.J.M. and Winter, M. | The Acute Toxicity of Some Petrochemicals to Goldfish | Water Res.13, 623-626. | 1979 | 2018-03-11
魚類 | Pimephales promelas (Fathead minnow) |  | LC50 | 96 | hours | 19.8 | mg/L | [5 empty] | 8 NITE 化学物質の初期リスク評価書 |  | Pickering, Q.H., and Henderson, C. | Acute toxicity of some important petrochemicals to fish. | J.Water Pollut.Control Fed38, 1419-1429. | 1966 | 2018-03-22
魚類 | Carassius auratus (Goldfish) |  | LC50 | 96 | hours | 20.9 | mg/L | [5 empty] | 8 NITE 化学物質の初期リスク評価書 |  | Pickering, Q.H., and Henderson, C. | Acute toxicity of some important petrochemicals to fish. | J.Water Pollut.Control Fed.38, 1419-1429. | 1966 | 2018-03-11
魚類 | Poecilia reticulata (Guppy) |  | LC50 | 14 | days | 1.2 | mg/L | [5 empty] | 8 NITE 化学物質の初期リスク評価書 |  | Hermens, J., Busser, F., Leeuwanch, P. and Musch, A. | Quantitative correlation studies between the acute lethal toxicity of 15 organic halides to the guppy (Poecillia reticulata) and chemical 47 reactivity towards 4-nitorobenzyl-pyridine. | Toxicol. Environ. Chem.9, 219-236. | 1985 | 2018-03-11
魚類 | Carassius auratus (Goldfish) | Lethal | EC50 | 24 | hours | 10 | mg/L | [5 empty] | 9 ECETOC Aquatic Toxicity, EAT |  | REFER |  |  |  | 2017-03-01
魚類 | Lebistes reticulatus | mortality | LC50 | 96 | hours | 51 | mg/L | nominal test mat. |  |  |  | × | 12 ECHA Information on Registered Substances | 4 | Pickering QH and Henderson C | Acute toxcity of some important petrochemicals to fish | J Water Pollut Control Fed 38(9), 1419-1429 | 1966 | 2022-08-10
魚類 | Poecilia reticulata (Guppy) |  | LC50 | 14 | days | 1.2 | mg/L | nominal |  |  | × | × | 4 OECD SIDS (HPVC) |  | Hermens J. et al |  | Tox. Env. Chem., 9219-36 | 1985 | 2023-01-13
魚類 | Leuciscus idus melanotus |  | LC50 | 48 | hours | 70 | mg/L | nominal |  |  |  |  | 4 OECD SIDS (HPVC) |  | Junke I. et al |  | Z. F. Wasser- und Abwasser-Forschung, 11(5)161-64 | 1978 | 2023-01-13
魚類 | Pimephales promelas (Fathead minnow) |  | LC50 | 96 | hours | 24 | mg/L | nominal |  |  |  |  | 14 BUA Report |  | Pickering, Q.H., Henderson, C. | Acute toxicity of some important petrochemicals to fish | J. Water Pollut. Contr. Fed. 381419-1429 | 1966 | 2023-01-31
魚類 | Poecilia reticulata (Guppy) | mobility | LC50 | 96 | hours | 51.1 | mg/L | nominal |  |  |  |  | 14 BUA Report |  | Pickering, Q.H., Henderson, C. | Acute toxicity of some important petrochemicals to fish | J. Water Pollut. Contr. Fed. 381419-1429 | 1966 | 2023-01-31
魚類 | Poecilia reticulata (Guppy) |  | LC50 | 96 | hours | 51 | mg/L | nominal |  |  | × | × | 4 OECD SIDS (HPVC) |  | Pickering Q.H. et al |  | J. Water Pollut. Control Fed., 38(9)1419-29 | 1966 | 2023-01-13
魚類 | Poecilia reticulata (Guppy) |  | LC50 | 336 | hours | 1.2 | mg/L | nominal |  |  |  | ○ | 14 BUA Report |  | Hermens, J., Busser, F., Leeuwanch, P., Musch, A. | Quantitative correlation studies between the acute lethal toxicity of 15 organic halides to the guppy (Poecilia reticulata) and chemical reactivity towards 4-Nitrobenzylpyridine | Toxicol. Environ. Chem. 9219-236 | 1985 | 2023-01-31
魚類 | Carassius auratus (Goldfish) | mortality | LC50 | 96 | hours | 20.9 | mg/L | nominal |  |  |  |  | 14 BUA Report |  | Pickering, Q.H., Henderson, C. | Acute toxicity of some important petrochemicals to fish | J. Water Pollut. Contr. Fed. 381419-1429 | 1966 | 2023-01-31
魚類 | Carassius auratus (Goldfish) |  | LC50 | 24 | hours | 10 | mg/L | meas. |  |  | × | ○ | 4 OECD SIDS (HPVC) |  | Bridie A.L. et al |  | Water Research, 13(7)623-26 | 1979 | 2023-01-13
魚類 | Pimephales promelas (Fathead minnow) |  | LC50 | 96 | hours | 19.8 | mg/L | nominal |  |  | × | × | 4 OECD SIDS (HPVC) |  | Pickering Q.H. et al |  | J. Water Pollut. Control Fed., 38(9)1419-29 | 1966 | 2023-01-13
魚類 | Pimephales promelas (Fathead minnow) |  | LC50 | 96 | hours | 24 | mg/L | nominal |  |  | × | × | 4 OECD SIDS (HPVC) |  | Pickering Q.H. et al |  | J. Water Pollut. Control Fed., 38(9)1419-29 | 1966 | 2023-01-13
魚類 | Lepomis macrochirus (Bluegill) |  | LC50 | 96 | hours | 42.3 | mg/L | nominal |  |  |  |  | 14 BUA Report |  | Pickering, Q.H., Henderson, C. | Acute toxicity of some important petrochemicals to fish | J. Water Pollut. Contr. Fed. 381419-1429 | 1966 | 2023-01-31
魚類 | Pimephales promelas (Fathead minnow) |  | LC50 | 96 | hours | 19.8 | mg/L | nominal |  |  |  |  | 14 BUA Report |  | Pickering, Q.H., Henderson, C. | Acute toxicity of some important petrochemicals to fish | J. Water Pollut. Contr. Fed. 381419-1429 | 1966 | 2023-01-31
魚類 | Oryzias latipes (Japanese medaka) |  | LC50 | 48 | hours | 6.9 | mg/L |  |  |  |  | × | 4 OECD SIDS (HPVC) |  | Chemicals Inspection and Testing Institute | Biodegradation and Bioaccumulation Data of Existing Chemicals based on the CSCL Japan. ISBN 4-89074-101-1 |  | 1992 | 2023-01-13
魚類 | Leuciscus idus (Orfe) |  | LC0 | 48 | hours | 47 | mg/L | nominal |  |  |  |  | 14 BUA Report |  | Juhnke, I., Lüdemann, D. | Ergebnisse der Untersuchung von 200 chemischen Verbindungen auf akute Fischtoxizität mit dem Goldorfentest | Z. Wasser-Abwasser-Forsch. 11(5)161-164 | 1978 | 2023-01-31
魚類 | Lepomis macrochirus (Bluegill) |  | LC50 | 96 | hours | 42 | mg/L | nominal |  |  | × | × | 4 OECD SIDS (HPVC) |  | Pickering Q.H. et al |  | J. Water Pollut. Control Fed., 38(9)1419-29 | 1966 | 2023-01-13
魚類 | Oryzias latipes (Japanese medaka) |  | LC50 | 48 | hours | 6.9 | mg/L |  |  |  |  | ○ | 14 BUA Report |  | MITI | Biodegradation and bioaccumulation data of existing chemicals based on the CSCL Japan | Hrsg.: Chemicals Inspection and Testing Institute Japan. Japan Chemical Industry Ecology-toxicology and Information Center, Oktober 1992, S. 10-272-26 | 1992 | 2023-01-31
魚類 | Carassius auratus | mortality | EC50 | 24 | hours | 10 | mg/L | [5 empty] | 9 ECETOC Aquatic Toxicity, EAT |  | Bridie, A.L., C.J.M. Wolff, and M. Winter | The Acute Toxicity of Some Petrochemicals to Goldfish | Water Res. 13(7) (OECDG Data File)623-626 |  | 2022-07-21
魚類 | Carassius auratus (Goldfish) |  | LC50 | 24 | hours | 10 | mg/L | meas. |  |  |  | ○ | 14 BUA Report |  | Bridie, A.L., Wolff, C.J.M., Winter, M. | The acute toxicity of some petrochemicals to goldfish | Water Res. 13623-626 | 1979 | 2023-01-31
魚類 | Leuciscus idus (Orfe) |  | LC100 | 48 | hours | 93 | mg/L | nominal |  |  |  |  | 14 BUA Report |  | Juhnke, I., Lüdemann, D. | Ergebnisse der Untersuchung von 200 chemischen Verbindungen auf akute Fischtoxizität mit dem Goldorfentest | Z. Wasser-Abwasser-Forsch. 11(5)161-164 | 1978 | 2023-01-31
魚類 | Leuciscus idus (Orfe) |  | LC50 | 48 | hours | 70 | mg/L | nominal |  |  |  |  | 14 BUA Report |  | Juhnke, I., Lüdemann, D. | Ergebnisse der Untersuchung von 200 chemischen Verbindungen auf akute Fischtoxizität mit dem Goldorfentest | Z. Wasser-Abwasser-Forsch. 11(5)161-164 | 1978 | 2023-01-31
魚類 | Carassius auratus (Goldfish) |  | LC50 | 96 | hours | 21 | mg/L | nominal |  |  | × | × | 4 OECD SIDS (HPVC) |  | Pickering Q.H. et al |  | J. Water Pollut. Control Fed., 38(9)1419-29 | 1966 | 2023-01-13
魚類 | Carassius auratus (Goldfish) | Mortality | LC50 | 24 | hours | 10.1 | mg/L | [5 empty] | 17 Aquatic OASIS (OECD QSAR Toolbox) |  | Lipnick, R.L., K.R. Watson, and A.K.Strausz | A QSAR Study of the Acute Toxicity of Some Industrial Organic Chemicals to Goldfish. Narcosis, Electrophile and Proelectrophile Mechanisms. | Xenobiotica, 17, 1011. | 1987 | 2017-03-22
魚類 | Lepomis macrochirus (Bluegill) |  | LC50 | 96 | hours | 42.3 | mg/L | [5 empty] | 8 NITE 化学物質の初期リスク評価書 |  | Pickering, Q.H., and Henderson, C. | Acute toxicity of some important petrochemicals to fish. | J.Water Pollut.Control Fed.38, 1419-1429. | 1966 | 2018-03-11
魚類 | Poecilia reticulata (Guppy) | Mortality | LC50 | 96 | hours | 1.21 | mg/L | [5 empty] | 17 Aquatic OASIS (OECD QSAR Toolbox) |  | Raevsky, O.A., and Dearden, J.C. | Creation of predictive models of aquatic toxicity of environmental pollutants with different mechanisms of action on the basis of molecular similarity and hybot descriptors. | SAR and QSAR in Environmental Research, 15(5-6), pp.433-448. | 2004 | 2017-03-22
魚類 | Oryzias latipes (Japanese medaka) | Mortality | LC50 | 48 | hours | 6.98 | mg/L | [5 empty] | 17 Aquatic OASIS (OECD QSAR Toolbox) |  | Chemicals Investigation and Testing Institute. | Biodegradation and Bioaccumulation Data of Existing Chemicals Based on the CSCL Japan, ISBN 4-98074-101-1. | Chemicals Investigation and Testing Institute. 1992. Biodegradation and Bioaccumulation Data of Existing Chemicals Based on the CSCL Japan, ISBN 4-98074-101-1. Japan Chemical Industry Ecology-Toxicology&Information Center; | 1992 | 2017-03-22
魚類 | Carassius auratus (Goldfish) | Mortality |  | 1 | days | 10000 | μg/L | [5 empty] | 6 日本環境省 化学物質の環境リスク評価（生態リスク初期評価） | B | Bridie, A.L., C.J.M. Wolff, and M. Winter | The Acute Toxicity of Some Petrochemicals to Goldfish. | Water Res.13(7):623-626. | 1979 | 2018-03-16
魚類 | Poecilia reticulata (Guppy) | Mortality |  | 4 | days | 51080 | μg/L | [5 empty] | 6 日本環境省 化学物質の環境リスク評価（生態リスク初期評価） | D | Pickering, Q.H., and C. Henderson | Acute Toxicity of Some Important Petrochemicals to Fish. J.Water Pollut. | Control Fed.38(9):1419-1429. | 1966 | 2018-03-16
魚類 | Oryzias latipes (Japanese medaka) | Mortality |  | 2 | days | 6900 | μg/L | [5 empty] | 6 日本環境省 化学物質の環境リスク評価（生態リスク初期評価） | D | 通商産業省 | 塩化アリル（試料No. K-16）の濃縮度試験報告書. |  | 1979 | 2018-03-04
魚類 | Pimephales promelas (Fathead minnow) | Mortality |  | 4 | days | 19780 | μg/L | [5 empty] | 6 日本環境省 化学物質の環境リスク評価（生態リスク初期評価） | D | Pickering, Q.H., and C. Henderson | Acute Toxicity of Some Important Petrochemicals to Fish. J.Water Pollut. | Control Fed.38(9):1419-1429. | 1966 | 2018-03-16
魚類 | Lepomis macrochirus (Bluegill) | Mortality |  | 4 | days | 42330 | μg/L | [5 empty] | 6 日本環境省 化学物質の環境リスク評価（生態リスク初期評価） | D | Pickering, Q.H., and C. Henderson | Acute Toxicity of Some Important Petrochemicals to Fish. J.Water Pollut. | Control Fed.38(9):1419-1429. | 1966 | 2018-03-04
魚類 | Carassius auratus (Goldfish) | Mortality |  | 4 | days | 20870 | μg/L | [5 empty] | 6 日本環境省 化学物質の環境リスク評価（生態リスク初期評価） | D | Pickering, Q.H., and C. Henderson | Acute Toxicity of Some Important Petrochemicals to Fish. J.Water Pollut. | Control Fed.38(9):1419-1429. | 1966 | 2018-03-16
魚類 | Poecilia reticulata (Guppy) |  | LC50 | 96 | hours | 51.1 | mg/L | [5 empty] | 8 NITE 化学物質の初期リスク評価書 |  | Pickering, Q.H., and Henderson, C. | Acute toxicity of some important petrochemicals to fish. | J.Water Pollut.Control Fed.38, 1419-1429. | 1966 | 2018-03-11
魚類 | Carassius auratus (Goldfish) | mortality | LC50 | 96 | hours | 21 | mg/L |  |  |  | × |  | 12 ECHA Information on Registered Substances | 4 | Pickering QH and Henderson C | Acute toxicity of some important petrochemicals to fish | J Water Pollut Control Fed38(9), 1419-1429 | 1966 | 2017-02-17
魚類 | Carassius auratus (Goldfish) | mortality | LC50 | 24 | hours | 10 | mg/L |  |  |  | × |  | 12 ECHA Information on Registered Substances | 4 | Bridie AL, Wolff CJM and Winter M | The acute toxicity of some petrochemicals to goldfish | Water Research13(7), 623-626 | 1971 | 2017-02-17
魚類 | Pimephales promelas (Fathead minnow) | mortality | LC50 | 96 | hours | 19.8 | mg/L |  |  |  | × |  | 12 ECHA Information on Registered Substances | 4 | Pickering QH and Henderson C | Acute toxcity of some important petrochemicals to fish | J Water Pollut Control Fed38(9), 1419-1429 | 1966 | 2017-01-14
魚類 | Oryzias latipes (Japanese medaka) | mortality | LC50 | 48 | hours | 6.9 | mg/L | [5 empty] | 12 ECHA Information on Registered Substances | 2 | publication |  |  | 1992 | 2017-01-14
魚類 | Leuciscus idus (Orfe) | mortality | LC50 | 48 | hours | 70 | mg/L |  |  |  | × |  | 12 ECHA Information on Registered Substances | 4 | Juhnke I and Lüdemann D | Results of the examination of the effects of 200 chemical compounds on fish toxicity using the golden orfe test | Zeitschrift fuer Wasser und Abwasser Forschung11, 161-164 | 1978 | 2017-01-15
魚類 | Pimephales promelas (Fathead minnow) | mortality | LC50 | 96 | hours | 24 | mg/L |  |  |  | × |  | 12 ECHA Information on Registered Substances | 4 | Pickering QH and Henderson C | Acute toxcity of some important petrochemicals to fish | J Water Pollut Control Fed38(9), 1419-1429 | 1966 | 2017-01-14
魚類 | Lepomis macrochirus (Bluegill) | mortality | LC50 | 96 | hours | 42 | mg/L |  |  |  | × |  | 12 ECHA Information on Registered Substances | 4 | Pickering QH and Henderson C | Acute toxcity of some important petrochemicals to fish | J Water Pollut Control Fed38(9), 1419-1429 | 1966 | 2017-01-14
魚類 | Poecilia reticulata (Guppy) | mortality | LC50 | 14 | days | 1.2 | mg/L |  |  |  | × |  | 12 ECHA Information on Registered Substances | 2 | Hermens J, Busser F, Leeuwanch P and Musch A | Quantitative correlation studies between the acute lethal toxicity of 15 organic halides to the guppy (Poecillah Reticulata) and chemical reactivity towards 4-nitrobenzylpyridine | Toxicology and Environmental Chemistry9(3), 219-236 | 1985 | 2017-01-14
魚類 | Poecilia reticulata (Guppy) | mortality | NOEC | 14 | days | 1.2 | mg/L |  |  |  | × |  | 12 ECHA Information on Registered Substances | 2 | Hermens J, Busser F, Leeuwanch P and Musch A | Quantitative correlation studies between the acute lethal toxicity of 15 organic halides to the guppy (Poecillah Reticulata) and chemical reactivity towards 4-nitrobenzylpyridine | Toxicology and Environmental Chemistry9(3), 219-236 | 1985 | 2017-01-14