## 108-38-3
生態影響に係る有害性情報
CAS登録番号 CAS RN® |  | 108-38-3
官報公示整理番号 METI No. |  | 3-60/3-3
物質名 test material |  | ｍ－キシレン/m-Xylene
水溶解度 water solubility |  | 161mg/L (推計値 estimated)
Log Kow |  | 3.2 (実測値 measured)
備考 remarks
【注意事項】
* 生態影響に係る有害性情報更新日が2019年9月以前はRead-acrossデータに○を記載しておらず、被験物質が標記の物質ではない可能性がある。
**各情報源における信頼性評価スコアの定義は下記のとおりである。
OECD SIDS (HPVC) / EU Risk Assessment Report (EUリスク評価書） / ECHA Information on Registered Substances | [7 empty] | 1:信頼性あり 2:条件付きで信頼性あり 3:信頼性なし 4:情報が少なく評価不能
日本環境省 化学物質の環境リスク評価（生態リスク初期評価） | [7 empty] | A：試験は信頼できる B：試験は条件付きで信頼できる C：試験の信頼性は低い D：信頼性の判定不可 E：信頼性は低くないと考えられるが、原著にあたって確認したものではない
USEPA Pesticide Ecotoxicity Database | [7 empty] | Core:信頼性あり Supplemental:条件付きで信頼性あり Invalid:信頼性なし
生物種 | 学名 | 影響内容 | エンドポイント | 暴露期間（値） | 暴露期間（単位） | 毒性値 | 毒性値(単位) | 毒性値(単位)_種別 | Read-across * | QSAR | GLP | 試験中の被験物質濃度測定 あり：○ なし：× | 情報源 | 情報源による信頼性評価** | 原著 original work |  |  |  | 情報更新日
[15 empty] | 著者 | タイトル | 記載誌 | 発行年
subject type | scientific name | effect | endpoint | exposure duration value | exposure duration unit | toxicity value | toxicity unit | toxicity unit_type |  |  |  | measurement of the test material | original work type | original work reliability rank | author | title | referenced journal | publication year | Information update date
藻類 | Pseudokirchneriella subcapitata | Growth | EC50 | 3 | days | 4900 | μg/L | [5 empty] | 16 US EPA AQUIRE (AQUatic toxicity Information REtrieval) |  | Galassi,S., M. Mingazzini, L. Vigano, D. Cesareo, and M.L. Tosato | Approaches to Modeling Toxic Responses of Aquatic Organisms to Aromatic Hydrocarbons | Ecotoxicol. Environ. Saf.16(2): 158-169 | 1988 | 2016-03-25
藻類 | Pseudokirchneriella subcapitata | Growth | EC50 | 8 | days | 3900 | μg/L | [5 empty] | 16 US EPA AQUIRE (AQUatic toxicity Information REtrieval) |  | Herman,D.C., W.E. Inniss, and C.I. Mayfield | Impact of Volatile Aromatic Hydrocarbons, Alone and in Combination, on Growth of the Freshwater Alga Selenastrum capricornutum | Aquat. Toxicol.18(2): 87-100 | 1990 | 2016-03-25
藻類 | Selenastrum capricornutum | Growth | EC50 | 192 | hours | 3.9 | mg/L | [5 empty] | 9 ECETOC Aquatic Toxicity, EAT |  | Herman ea 90 |  |  |  | 2016-02-08
藻類 | Selenastrum capricornutum | Growth | EC50 | 192 | hours | 3.9 | mg/L | [5 empty] | 9 ECETOC Aquatic Toxicity, EAT |  | Herman ea 90 |  |  |  | 2016-02-08
甲殻類 | Daphnia magna | Mortality | LC50 | 2 | days | 55700 | μg/L | [5 empty] | 16 US EPA AQUIRE (AQUatic toxicity Information REtrieval) |  | MacLean,M.M., and K.G. Doe | The Comparative Toxicity of Crude and Refined Oils to Daphnia magna and Artemia | Environment Canada, EE-111, Dartmouth, Nova Scotia:64 p. | 1989 | 2016-03-25
甲殻類 | Daphnia magna | Physiology | EC50 | 1 | days | 4700 | μg/L | [5 empty] | 16 US EPA AQUIRE (AQUatic toxicity Information REtrieval) |  | Galassi,S., M. Mingazzini, L. Vigano, D. Cesareo, and M.L. Tosato | Approaches to Modeling Toxic Responses of Aquatic Organisms to Aromatic Hydrocarbons | Ecotoxicol. Environ. Saf.16(2): 158-169 | 1988 | 2016-03-25
甲殻類 | Daphnia magna | Physiology | EC50 | 2 | days | 3530 | μg/L | [5 empty] | 16 US EPA AQUIRE (AQUatic toxicity Information REtrieval) |  | MacLean,M.M., and K.G. Doe | The Comparative Toxicity of Crude and Refined Oils to Daphnia magna and Artemia | Environment Canada, EE-111, Dartmouth, Nova Scotia:64 p. | 1989 | 2016-03-25
甲殻類 | Daphnia magna | Physiology | EC50 | 2 | days | 5000 | μg/L | [5 empty] | 16 US EPA AQUIRE (AQUatic toxicity Information REtrieval) |  | MacLean,M.M., and K.G. Doe | The Comparative Toxicity of Crude and Refined Oils to Daphnia magna and Artemia | Environment Canada, EE-111, Dartmouth, Nova Scotia:64 p. | 1989 | 2016-03-25
甲殻類 | Ceriodaphnia dubia | Physiology | EC50 | 2 | days | 23 | μmol/L | [5 empty] | 16 US EPA AQUIRE (AQUatic toxicity Information REtrieval) |  | Rose,R.M., M.St.J. Warne, and R.P. Lim | Quantitative Structure-Activity Relationships and Volume Fraction Analysis for Nonpolar Narcotic Chemicals to the Australian Cladoceran Ceriodaphnia cf. dubia | Arch. Environ. Contam. Toxicol.34(3): 248-252 | 1998 | 2016-03-25
甲殻類 | Daphnia magna | Mortality | LC50 | 2 | days | 23600 | μg/L | [5 empty] | 16 US EPA AQUIRE (AQUatic toxicity Information REtrieval) |  | MacLean,M.M., and K.G. Doe | The Comparative Toxicity of Crude and Refined Oils to Daphnia magna and Artemia | Environment Canada, EE-111, Dartmouth, Nova Scotia:64 p. | 1989 | 2016-03-25
甲殻類 | Daphnia magna | Physiology | EC50 | 2 | days | 90 | mmol/m3 | [5 empty] | 16 US EPA AQUIRE (AQUatic toxicity Information REtrieval) |  | Bobra,A.M., W.Y. Shiu, and D. Mackay | A Predictive Correlation for the Acute Toxicity of Hydrocarbons and Chlorinated Hydrocarbons to the Water Flea (Daphnia magna) | Chemosphere12(9-10): 1121-1129 | 1983 | 2016-03-25
甲殻類 | Ceriodaphnia dubia | Reproduction | EC50 | 168 | hours | 2.76 | mg/L | [5 empty] | 9 ECETOC Aquatic Toxicity, EAT |  | Niederlehner ea 98 |  |  |  | 2016-02-08
甲殻類 | Daphnia magna | Intoxication | ET50 | 24 | hours | 11.1 | mg/L | [5 empty] | 17 Aquatic OASIS (OECD QSAR Toolbox) |  | Urrestarazu Ramos, E. | Aquatic toxicity of polar narcotic pollutants/ Mechanism, modeling and environmental effect assessment (PhD Thesis) |  | 1998 | 2016-02-08
甲殻類 | Daphnia magna | Intoxication | IC50 | 24 | hours | 19.3 | mg/L | [5 empty] | 17 Aquatic OASIS (OECD QSAR Toolbox) |  | Zhao, Y.H., Ji G.D., Cronin M.T.D., Dearden J.C. | QSAR study of the toxicity of benzoic acids to Vibrio fischeri, Daphnia magna and carp. |  | 1998 | 2016-02-08
甲殻類 | Ceriodaphnia dubia | Lethal | EC50 | 168 | hours | 2.97 | mg/L | [5 empty] | 9 ECETOC Aquatic Toxicity, EAT |  | Niederlehner ea 98 |  |  |  | 2016-02-08
甲殻類 | Daphnia magna | Mortality | LC50 | 48 | hours | 15 | mg/L | [5 empty] | 17 Aquatic OASIS (OECD QSAR Toolbox) |  | Hermens, J. Broerkhuyzen , E. Canton, H; Wegeman, R. | Quantitative structure-activity, relationships and mixture toxicity studies of alcohols and chlorohydrocarbons; Effects on growth of Daphnia magna. |  | 1985 | 2016-02-08
甲殻類 | Daphnia magna | Lethal | EC50 | 48 | hours | 14.333 | mg/L | [5 empty] | 9 ECETOC Aquatic Toxicity, EAT |  | Hermens ea 84 |  |  |  | 2016-02-08
甲殻類 | Ceriodaphnia dubia | Reproduction | NOEC | 168 | hours | 1.17 | mg/L | [5 empty] | 9 ECETOC Aquatic Toxicity, EAT |  | Niederlehner ea 98 |  |  |  | 2016-02-08
甲殻類 | Ceriodaphnia dubia | Reproduction | LOEC | 168 | hours | 2.55 | mg/L | [5 empty] | 9 ECETOC Aquatic Toxicity, EAT |  | Niederlehner ea 98 |  |  |  | 2016-02-08
魚類 | Pimephales promelas (Fathead minnow) | Mortality | LC50 | 4 | days | 16000 | μg/L | [5 empty] | 16 US EPA AQUIRE (AQUatic toxicity Information REtrieval) |  | Geiger,D.L., L.T. Brooke, and D.J. Call | Acute Toxicities of Organic Chemicals to Fathead Minnows (Pimephales promelas), Volume V | Center for Lake Superior Environmental Studies, University of Wisconsin, Superior, WI:332 p. | 1990 | 2016-03-25
魚類 | Poecilia reticulata (Guppy) | Mortality | LC50 | 4 | days | 12900 | μg/L | [5 empty] | 16 US EPA AQUIRE (AQUatic toxicity Information REtrieval) |  | Galassi,S., M. Mingazzini, L. Vigano, D. Cesareo, and M.L. Tosato | Approaches to Modeling Toxic Responses of Aquatic Organisms to Aromatic Hydrocarbons | Ecotoxicol. Environ. Saf.16(2): 158-169 | 1988 | 2016-03-25
魚類 | Carassius auratus (Goldfish) | Mortality | LC50 | 1 | days | 16000 | μg/L | [5 empty] | 16 US EPA AQUIRE (AQUatic toxicity Information REtrieval) |  | Bridie,A.L., C.J.M. Wolff, and M. Winter | The Acute Toxicity of Some Petrochemicals to Goldfish | Water Res.13(7): 623-626 | 1979 | 2016-03-25
魚類 | Cyprinus carpio (Carp) | Mortality |  | 7 | days | 1500000 | μg/L | [5 empty] | 16 US EPA AQUIRE (AQUatic toxicity Information REtrieval) |  | Funasaka,R., Y. Ose, and T. Sato | Studies on the Offensive-Odor Fish of the Nagara River. VII. Median Tolerance Limit Test of the Offensive-Odor Substances | Eisei Kagaku22(1): 20-23 | 1976 | 2016-03-25
魚類 | Oncorhynchus mykiss (Rainbow trout) | Mortality | LC50 | 4 | days | 8400 | μg/L | [5 empty] | 16 US EPA AQUIRE (AQUatic toxicity Information REtrieval) |  | Galassi,S., M. Mingazzini, L. Vigano, D. Cesareo, and M.L. Tosato | Approaches to Modeling Toxic Responses of Aquatic Organisms to Aromatic Hydrocarbons | Ecotoxicol. Environ. Saf.16(2): 158-169 | 1988 | 2016-03-25
魚類 | Poecilia reticulata (Guppy) | Mortality | LC50 | 96 | hours | 48.5 | mg/L | [5 empty] | 17 Aquatic OASIS (OECD QSAR Toolbox) |  | Raevsky, O.A., and Dearden, J.C. | Creation of predictive models of aquatic toxicity of environmental pollutants with different mechanisms of action on the basis of molecular similarity and hybot descriptors. |  | 2004 | 2016-02-08
魚類 | Poecilia reticulata (Guppy) | Mortality | LC50 | 96 | hours | 37.7 | mg/L | [5 empty] | 17 Aquatic OASIS (OECD QSAR Toolbox) |  | Urrestarazu Ramos, E. | Aquatic toxicity of polar narcotic pollutants/ Mechanism, modeling and environmental effect assessment (PhD Thesis) |  | 1998 | 2016-02-08
魚類 | Carassius auratus (Goldfish) | Lethal | EC50 | 24 | hours | 16 | mg/L | [5 empty] | 9 ECETOC Aquatic Toxicity, EAT |  | Bridie ea 79 |  |  |  | 2016-02-08
魚類 | Pimephales promelas (Fathead minnow) | Mortality | LC50 | 96 | hours | 16.1 | mg/L | [5 empty] | 17 Aquatic OASIS (OECD QSAR Toolbox) |  | Russom, C.L., Bradbury, S.P., Broderius, S.J., Drummond, R.A. and Hammermeister, D.E. | PREDICTING MODES OF TOXIC ACTION FROM CHEMICAL STRUCTURE: ACUTE TOXICITY IN THE FATHEAD MINNOW (PIMEPHALES PROMELAS) |  | 1997 | 2016-02-08
魚類 | Carassius auratus (Goldfish) | Mortality | LC50 | 24 | hours | 16.1 | mg/L | [5 empty] | 17 Aquatic OASIS (OECD QSAR Toolbox) |  | Lipnick, R.L., K.R. Watson, and A.K.Strausz | A QSAR Study of the Acute Toxicity of Some Industrial Organic Chemicals to Goldfish. Narcosis, Electrophile and Proelectrophile Mechanisms. |  | 1987 | 2016-02-08