## 108-39-4
生態影響に係る有害性情報
CAS登録番号 CAS RN® |  | 108-39-4
官報公示整理番号 METI No. |  | 3-499/4-57
物質名 test material |  | ｍ－クレゾール/m-Methylphenol
水溶解度 water solubility |  | 22700mg/L (推計値 estimated)
Log Kow |  | 1.96 (実測値 measured)
備考 remarks
【注意事項】
* 生態影響に係る有害性情報更新日が2019年9月以前はRead-acrossデータに○を記載しておらず、被験物質が標記の物質ではない可能性がある。
**各情報源における信頼性評価スコアの定義は下記のとおりである。
OECD SIDS (HPVC) / EU Risk Assessment Report (EUリスク評価書） / ECHA Information on Registered Substances | [7 empty] | 1:信頼性あり 2:条件付きで信頼性あり 3:信頼性なし 4:情報が少なく評価不能
日本環境省 化学物質の環境リスク評価（生態リスク初期評価） | [7 empty] | A：試験は信頼できる B：試験は条件付きで信頼できる C：試験の信頼性は低い D：信頼性の判定不可 E：信頼性は低くないと考えられるが、原著にあたって確認したものではない
USEPA Pesticide Ecotoxicity Database | [7 empty] | Core:信頼性あり Supplemental:条件付きで信頼性あり Invalid:信頼性なし
生物種 | 学名 | 影響内容 | エンドポイント | 暴露期間（値） | 暴露期間（単位） | 毒性値 | 毒性値(単位) | 毒性値(単位)_種別 | Read-across * | QSAR | GLP | 試験中の被験物質濃度測定 あり：○ なし：× | 情報源 | 情報源による信頼性評価** | 原著 original work |  |  |  | 情報更新日
[15 empty] | 著者 | タイトル | 記載誌 | 発行年
subject type | scientific name | effect | endpoint | exposure duration value | exposure duration unit | toxicity value | toxicity unit | toxicity unit_type |  |  |  | measurement of the test material | original work type | original work reliability rank | author | title | referenced journal | publication year | Information update date
甲殻類 | Daphnia magna | Physiology | LC50 | 1 | days | 8900 | μg/L | [5 empty] | 16 US EPA AQUIRE (AQUatic toxicity Information REtrieval) |  | Bringmann,G., and R. Kuhn | Results of the Damaging Effect of Water Pollutants on Daphnia magna (Befunde der Schadwirkung Wassergefahrdender Stoffe Gegen Daphnia magna) | TR-79-1204, Literature Research Company, Annandale, VA:26 p. | 1977 | 2016-03-25
甲殻類 | Daphnia magna | Mortality | LC50 | 1 | days | 18000 | μg/L | [5 empty] | 16 US EPA AQUIRE (AQUatic toxicity Information REtrieval) |  | Kim,B.C., K.S. Park, S.D. Kim, and M.B. Gu | Evaluation of a High Throughput Toxicity Biosensor and Comparison with a Daphnia magna Bioassay | Biosens. Bioelectron.18(5/6): 821-826 | 2003 | 2016-03-25
甲殻類 | Daphnia magna | Physiology | EC50 | 1 | days | 0.178 | mmol/L | [5 empty] | 16 US EPA AQUIRE (AQUatic toxicity Information REtrieval) |  | Devillers,J. | Acute Toxicity of Cresols, Xylenols, and Trimethylphenols to Daphnia magna Straus 1820 | Sci. Total Environ.76(1): 79-83 | 1988 | 2016-03-25
甲殻類 | Daphnia magna | Mortality | LC50 | 2 | days | 18800 | μg/L | [5 empty] | 16 US EPA AQUIRE (AQUatic toxicity Information REtrieval) |  | Parkhurst,B.R., A.S. Bradshaw, J.L. Forte, and G.P. Wright | An Evaluation of the Acute Toxicity to Aquatic Biota of a Coal Conversion Effluent and its Major Components | Bull. Environ. Contam. Toxicol.23(3): 349-356 | 1979 | 2016-03-25
甲殻類 | Daphnia magna | Behavior | EC100 | 1 | days | 50000 | μg/L | [5 empty] | 16 US EPA AQUIRE (AQUatic toxicity Information REtrieval) |  | Bringmann,G., and R. Kuehn | Results of Toxic Action of Water Pollutants on Daphnia magna Straus Tested by an Improved Standardized Procedure | Z. Wasser-Abwasser-Forsch.15(1): 1-6 | 1982 | 2016-03-25
甲殻類 | Daphnia magna | Behavior | EC0 | 1 | days | 13000 | μg/L | [5 empty] | 16 US EPA AQUIRE (AQUatic toxicity Information REtrieval) |  | Bringmann,G., and R. Kuehn | Results of Toxic Action of Water Pollutants on Daphnia magna Straus Tested by an Improved Standardized Procedure | Z. Wasser-Abwasser-Forsch.15(1): 1-6 | 1982 | 2016-03-25
甲殻類 | Daphnia sp. | Mortality |  | 12 | hours | 40000 | μg/L | [5 empty] | 16 US EPA AQUIRE (AQUatic toxicity Information REtrieval) |  | Richardson,D., T.C. Dorris, S. Burks, R.H. Browne, M.L. Higgins, and F.R. Leach | Evaluation of a Cell Culture Assay for Determination of Water Quality of Oil-Refinery Effluents | Bull. Environ. Contam. Toxicol.18(6): 683-690 | 1977 | 2016-03-25
甲殻類 | Daphnia magna | Physiology | LC100 | 1 | days | 25000 | μg/L | [5 empty] | 16 US EPA AQUIRE (AQUatic toxicity Information REtrieval) |  | Bringmann,G., and R. Kuhn | Results of the Damaging Effect of Water Pollutants on Daphnia magna (Befunde der Schadwirkung Wassergefahrdender Stoffe Gegen Daphnia magna) | TR-79-1204, Literature Research Company, Annandale, VA:26 p. | 1977 | 2016-03-25
甲殻類 | Daphnia magna | Physiology | LC0 | 1 | days | 1600 | μg/L | [5 empty] | 16 US EPA AQUIRE (AQUatic toxicity Information REtrieval) |  | Bringmann,G., and R. Kuhn | Results of the Damaging Effect of Water Pollutants on Daphnia magna (Befunde der Schadwirkung Wassergefahrdender Stoffe Gegen Daphnia magna) | TR-79-1204, Literature Research Company, Annandale, VA:26 p. | 1977 | 2016-03-25
甲殻類 | Daphnia magna | Behavior | EC50 | 1 | days | 25000 | μg/L | [5 empty] | 16 US EPA AQUIRE (AQUatic toxicity Information REtrieval) |  | Bringmann,G., and R. Kuehn | Results of Toxic Action of Water Pollutants on Daphnia magna Straus Tested by an Improved Standardized Procedure | Z. Wasser-Abwasser-Forsch.15(1): 1-6 | 1982 | 2016-03-25
甲殻類 | Daphnia sp. | Mortality | LOEC | 12 | hours | 35000 | μg/L | [5 empty] | 16 US EPA AQUIRE (AQUatic toxicity Information REtrieval) |  | Richardson,D., T.C. Dorris, S. Burks, R.H. Browne, M.L. Higgins, and F.R. Leach | Evaluation of a Cell Culture Assay for Determination of Water Quality of Oil-Refinery Effluents | Bull. Environ. Contam. Toxicol.18(6): 683-690 | 1977 | 2016-03-25
甲殻類 | Daphnia magna | Behavior |  | 2 | days | 28000 | μg/L | [5 empty] | 16 US EPA AQUIRE (AQUatic toxicity Information REtrieval) |  | Bringmann,G., and R. Kuhn | Comparative Water-Toxicological Investigations on Bacteria, Algae, and Daphnia | TR-TS-002, Literature Research Company, Annandale, VA:26 p. | 1959 | 2016-03-25
甲殻類 | Daphnia magna | Mortality | LC50 | 48 | hours | 18.8 | mg/L | [5 empty] | 17 Aquatic OASIS (OECD QSAR Toolbox) |  | Peter C. von der Ohe, Ralph Kühne, Ralf-Uwe Ebert, Rolf Altenburger, Matthias Liess, and Gerrit Schüürmann | Structural Alerts-A New Classification Model to Discriminate Excess Toxicity from Narcotic Effect Levels of Organic Compounds in the Acute Daphnid Assay |  | 2005 | 2016-02-08
甲殻類 | Daphnia magna | Intoxication | IC50 | 24 | hours | 21.1 | mg/L | [5 empty] | 17 Aquatic OASIS (OECD QSAR Toolbox) |  | Zhao, Y.H., Ji G.D., Cronin M.T.D., Dearden J.C. | QSAR of chemicals acting by non-polar narcosis-Theoretical considerations. |  | 1998 | 2016-02-08
甲殻類 | Daphnia magna | Intoxication | ET50 | 48 | hours | 19.2 | mg/L | [5 empty] | 17 Aquatic OASIS (OECD QSAR Toolbox) |  | Furusjö, E., Andersson, M., Rahmberg, M., Svenson, A. | Estimating environmentally important properties of chemicals from the chemical structure |  | 2003 | 2016-02-08
魚類 | Pimephales promelas (Fathead minnow) | Mortality | LC50 | 4 | days | 55900 | μg/L | [5 empty] | 16 US EPA AQUIRE (AQUatic toxicity Information REtrieval) |  | DeGraeve,G.M., D.L. Geiger, J.S. Meyer, and H.L. Bergman | Acute and Embryo-Larval Toxicity of Phenolic Compounds to Aquatic Biota | Arch. Environ. Contam. Toxicol.9(5): 557-568 | 1980 | 2016-03-25
魚類 | Pimephales promelas (Fathead minnow) | Mortality | LC50 | 4 | days | 55900 | μg/L | [5 empty] | 16 US EPA AQUIRE (AQUatic toxicity Information REtrieval) |  | Bergman,H.L., and A.D. Anderson | Effects of Aqueous Effluents from In Situ Fossil Fuel Processing Technologies on Aquatic Systems | Contract No.EY-77-C-04-3913, University of Wyoming, Laramie, WY:73 p. | 1977 | 2016-03-25
魚類 | Pimephales promelas (Fathead minnow) | Mortality |  | 4 | days | 98000 | μg/L | [5 empty] | 16 US EPA AQUIRE (AQUatic toxicity Information REtrieval) |  | Bergman,H.L., and A.D. Anderson | Effects of Aqueous Effluents from In Situ Fossil Fuel Processing Technologies on Aquatic Systems | Contract No.EY-77-C-04-3913, University of Wyoming, Laramie, WY:73 p. | 1977 | 2016-03-25
魚類 | Pimephales promelas (Fathead minnow) | Mortality |  | 4 | days | 25000 | μg/L | [5 empty] | 16 US EPA AQUIRE (AQUatic toxicity Information REtrieval) |  | Bergman,H.L., and A.D. Anderson | Effects of Aqueous Effluents from In Situ Fossil Fuel Processing Technologies on Aquatic Systems | Contract No.EY-77-C-04-3913, University of Wyoming, Laramie, WY:73 p. | 1977 | 2016-03-25
魚類 | Oncorhynchus mykiss (Rainbow trout) | Mortality | LC10 | 4 | days | 2670 | μg/L | [5 empty] | 16 US EPA AQUIRE (AQUatic toxicity Information REtrieval) |  | Saglam,N., and M.S. Ural | Acute Toxicity of m-Cresol on the Fry Rainbow Trout (Oncorhynchus mykiss Walbaum, 1792) | Fresenius Environ. Bull.14(6): 536-538 | 2005 | 2016-03-25
魚類 | Oncorhynchus mykiss (Rainbow trout) | Mortality | LC10 | 2 | days | 3430 | μg/L | [5 empty] | 16 US EPA AQUIRE (AQUatic toxicity Information REtrieval) |  | Saglam,N., and M.S. Ural | Acute Toxicity of m-Cresol on the Fry Rainbow Trout (Oncorhynchus mykiss Walbaum, 1792) | Fresenius Environ. Bull.14(6): 536-538 | 2005 | 2016-03-25
魚類 | Oncorhynchus mykiss (Rainbow trout) | Mortality | LC10 | 1 | days | 6610 | μg/L | [5 empty] | 16 US EPA AQUIRE (AQUatic toxicity Information REtrieval) |  | Saglam,N., and M.S. Ural | Acute Toxicity of m-Cresol on the Fry Rainbow Trout (Oncorhynchus mykiss Walbaum, 1792) | Fresenius Environ. Bull.14(6): 536-538 | 2005 | 2016-03-25
魚類 | Oncorhynchus mykiss (Rainbow trout) | Mortality |  | 4 | days | 10000 | μg/L | [5 empty] | 16 US EPA AQUIRE (AQUatic toxicity Information REtrieval) |  | Saglam,N., and M.S. Ural | Acute Toxicity of m-Cresol on the Fry Rainbow Trout (Oncorhynchus mykiss Walbaum, 1792) | Fresenius Environ. Bull.14(6): 536-538 | 2005 | 2016-03-25
魚類 | Oncorhynchus mykiss (Rainbow trout) | Mortality |  | 4 | days | 6200 | μg/L | [5 empty] | 16 US EPA AQUIRE (AQUatic toxicity Information REtrieval) |  | Bergman,H.L., and A.D. Anderson | Effects of Aqueous Effluents from In Situ Fossil Fuel Processing Technologies on Aquatic Systems | Contract No.EY-77-C-04-3913, University of Wyoming, Laramie, WY:73 p. | 1977 | 2016-03-25
魚類 | Oncorhynchus mykiss (Rainbow trout) | Mortality |  | 4 | days | 3000 | μg/L | [5 empty] | 16 US EPA AQUIRE (AQUatic toxicity Information REtrieval) |  | Saglam,N., and M.S. Ural | Acute Toxicity of m-Cresol on the Fry Rainbow Trout (Oncorhynchus mykiss Walbaum, 1792) | Fresenius Environ. Bull.14(6): 536-538 | 2005 | 2016-03-25
魚類 | Oncorhynchus mykiss (Rainbow trout) | Mortality | LC10 | 3 | days | 2980 | μg/L | [5 empty] | 16 US EPA AQUIRE (AQUatic toxicity Information REtrieval) |  | Saglam,N., and M.S. Ural | Acute Toxicity of m-Cresol on the Fry Rainbow Trout (Oncorhynchus mykiss Walbaum, 1792) | Fresenius Environ. Bull.14(6): 536-538 | 2005 | 2016-03-25
魚類 | Oncorhynchus mykiss (Rainbow trout) | Mortality | LC50 | 4 | days | 3880 | μg/L | [5 empty] | 16 US EPA AQUIRE (AQUatic toxicity Information REtrieval) |  | Saglam,N., and M.S. Ural | Acute Toxicity of m-Cresol on the Fry Rainbow Trout (Oncorhynchus mykiss Walbaum, 1792) | Fresenius Environ. Bull.14(6): 536-538 | 2005 | 2016-03-25
魚類 | Oncorhynchus mykiss (Rainbow trout) | Mortality | LC50 | 4 | days | 8900 | μg/L | [5 empty] | 16 US EPA AQUIRE (AQUatic toxicity Information REtrieval) |  | DeGraeve,G.M., D.L. Geiger, J.S. Meyer, and H.L. Bergman | Acute and Embryo-Larval Toxicity of Phenolic Compounds to Aquatic Biota | Arch. Environ. Contam. Toxicol.9(5): 557-568 | 1980 | 2016-03-25
魚類 | Danio rerio (Zebrafish) | Mortality | LC50 | 4 | days | 15900 | μg/L | [5 empty] | 16 US EPA AQUIRE (AQUatic toxicity Information REtrieval) |  | Wellens,H. | Comparison of the Sensitivity of Brachydanio rerio and Leuciscus idus by Testing the Fish Toxicity of Chemicals and Wastewaters | Z. Wasser-Abwasser-Forsch.51(2): 49-52 | 1982 | 2016-03-25
魚類 | Oncorhynchus mykiss (Rainbow trout) | Mortality | LT10 | 1.14 | days | 5000 | μg/L | [5 empty] | 16 US EPA AQUIRE (AQUatic toxicity Information REtrieval) |  | Saglam,N., and M.S. Ural | Acute Toxicity of m-Cresol on the Fry Rainbow Trout (Oncorhynchus mykiss Walbaum, 1792) | Fresenius Environ. Bull.14(6): 536-538 | 2005 | 2016-03-25
魚類 | Oncorhynchus mykiss (Rainbow trout) | Mortality | LT10 | 21.82 | hours | 6000 | μg/L | [5 empty] | 16 US EPA AQUIRE (AQUatic toxicity Information REtrieval) |  | Saglam,N., and M.S. Ural | Acute Toxicity of m-Cresol on the Fry Rainbow Trout (Oncorhynchus mykiss Walbaum, 1792) | Fresenius Environ. Bull.14(6): 536-538 | 2005 | 2016-03-25
魚類 | Oncorhynchus mykiss (Rainbow trout) | Mortality | LT50 | 1.25 | days | 8000 | μg/L | [5 empty] | 16 US EPA AQUIRE (AQUatic toxicity Information REtrieval) |  | Saglam,N., and M.S. Ural | Acute Toxicity of m-Cresol on the Fry Rainbow Trout (Oncorhynchus mykiss Walbaum, 1792) | Fresenius Environ. Bull.14(6): 536-538 | 2005 | 2016-03-25
魚類 | Oncorhynchus mykiss (Rainbow trout) | Mortality | LC50 | 3 | days | 4870 | μg/L | [5 empty] | 16 US EPA AQUIRE (AQUatic toxicity Information REtrieval) |  | Saglam,N., and M.S. Ural | Acute Toxicity of m-Cresol on the Fry Rainbow Trout (Oncorhynchus mykiss Walbaum, 1792) | Fresenius Environ. Bull.14(6): 536-538 | 2005 | 2016-03-25
魚類 | Oncorhynchus mykiss (Rainbow trout) | Mortality | LC50 | 2 | days | 6020 | μg/L | [5 empty] | 16 US EPA AQUIRE (AQUatic toxicity Information REtrieval) |  | Saglam,N., and M.S. Ural | Acute Toxicity of m-Cresol on the Fry Rainbow Trout (Oncorhynchus mykiss Walbaum, 1792) | Fresenius Environ. Bull.14(6): 536-538 | 2005 | 2016-03-25
魚類 | Oncorhynchus mykiss (Rainbow trout) | Mortality | LC50 | 1 | days | 8130 | μg/L | [5 empty] | 16 US EPA AQUIRE (AQUatic toxicity Information REtrieval) |  | Saglam,N., and M.S. Ural | Acute Toxicity of m-Cresol on the Fry Rainbow Trout (Oncorhynchus mykiss Walbaum, 1792) | Fresenius Environ. Bull.14(6): 536-538 | 2005 | 2016-03-25
魚類 | Oncorhynchus mykiss (Rainbow trout) | Mortality | LC50 | 4 | days | 8900 | μg/L | [5 empty] | 16 US EPA AQUIRE (AQUatic toxicity Information REtrieval) |  | Bergman,H.L., and A.D. Anderson | Effects of Aqueous Effluents from In Situ Fossil Fuel Processing Technologies on Aquatic Systems | Contract No.EY-77-C-04-3913, University of Wyoming, Laramie, WY:73 p. | 1977 | 2016-03-25
魚類 | Oncorhynchus mykiss (Rainbow trout) | Mortality | LT50 | 2.12 | days | 6000 | μg/L | [5 empty] | 16 US EPA AQUIRE (AQUatic toxicity Information REtrieval) |  | Saglam,N., and M.S. Ural | Acute Toxicity of m-Cresol on the Fry Rainbow Trout (Oncorhynchus mykiss Walbaum, 1792) | Fresenius Environ. Bull.14(6): 536-538 | 2005 | 2016-03-25
魚類 | Oncorhynchus mykiss (Rainbow trout) | Mortality | LT10 | 2.67 | days | 4000 | μg/L | [5 empty] | 16 US EPA AQUIRE (AQUatic toxicity Information REtrieval) |  | Saglam,N., and M.S. Ural | Acute Toxicity of m-Cresol on the Fry Rainbow Trout (Oncorhynchus mykiss Walbaum, 1792) | Fresenius Environ. Bull.14(6): 536-538 | 2005 | 2016-03-25
魚類 | Oncorhynchus mykiss (Rainbow trout) | Mortality | LC90 | 3 | days | 6760 | μg/L | [5 empty] | 16 US EPA AQUIRE (AQUatic toxicity Information REtrieval) |  | Saglam,N., and M.S. Ural | Acute Toxicity of m-Cresol on the Fry Rainbow Trout (Oncorhynchus mykiss Walbaum, 1792) | Fresenius Environ. Bull.14(6): 536-538 | 2005 | 2016-03-25
魚類 | Oncorhynchus mykiss (Rainbow trout) | Mortality | LT50 | 1.79 | days | 7000 | μg/L | [5 empty] | 16 US EPA AQUIRE (AQUatic toxicity Information REtrieval) |  | Saglam,N., and M.S. Ural | Acute Toxicity of m-Cresol on the Fry Rainbow Trout (Oncorhynchus mykiss Walbaum, 1792) | Fresenius Environ. Bull.14(6): 536-538 | 2005 | 2016-03-25
魚類 | Oncorhynchus mykiss (Rainbow trout) | Mortality | LT50 | 2.29 | days | 5000 | μg/L | [5 empty] | 16 US EPA AQUIRE (AQUatic toxicity Information REtrieval) |  | Saglam,N., and M.S. Ural | Acute Toxicity of m-Cresol on the Fry Rainbow Trout (Oncorhynchus mykiss Walbaum, 1792) | Fresenius Environ. Bull.14(6): 536-538 | 2005 | 2016-03-25
魚類 | Oncorhynchus mykiss (Rainbow trout) | Mortality | LT90 | 3.43 | days | 5000 | μg/L | [5 empty] | 16 US EPA AQUIRE (AQUatic toxicity Information REtrieval) |  | Saglam,N., and M.S. Ural | Acute Toxicity of m-Cresol on the Fry Rainbow Trout (Oncorhynchus mykiss Walbaum, 1792) | Fresenius Environ. Bull.14(6): 536-538 | 2005 | 2016-03-25
魚類 | Oncorhynchus mykiss (Rainbow trout) | Mortality | LT50 | 4.67 | days | 4000 | μg/L | [5 empty] | 16 US EPA AQUIRE (AQUatic toxicity Information REtrieval) |  | Saglam,N., and M.S. Ural | Acute Toxicity of m-Cresol on the Fry Rainbow Trout (Oncorhynchus mykiss Walbaum, 1792) | Fresenius Environ. Bull.14(6): 536-538 | 2005 | 2016-03-25
魚類 | Oncorhynchus mykiss (Rainbow trout) | Mortality |  | 4 | days | 12500 | μg/L | [5 empty] | 16 US EPA AQUIRE (AQUatic toxicity Information REtrieval) |  | Bergman,H.L., and A.D. Anderson | Effects of Aqueous Effluents from In Situ Fossil Fuel Processing Technologies on Aquatic Systems | Contract No.EY-77-C-04-3913, University of Wyoming, Laramie, WY:73 p. | 1977 | 2016-03-25
魚類 | Oncorhynchus mykiss (Rainbow trout) | Mortality | LT90 | 3.33 | days | 6000 | μg/L | [5 empty] | 16 US EPA AQUIRE (AQUatic toxicity Information REtrieval) |  | Saglam,N., and M.S. Ural | Acute Toxicity of m-Cresol on the Fry Rainbow Trout (Oncorhynchus mykiss Walbaum, 1792) | Fresenius Environ. Bull.14(6): 536-538 | 2005 | 2016-03-25
魚類 | Oncorhynchus mykiss (Rainbow trout) | Mortality | LT90 | 3.21 | days | 7000 | μg/L | [5 empty] | 16 US EPA AQUIRE (AQUatic toxicity Information REtrieval) |  | Saglam,N., and M.S. Ural | Acute Toxicity of m-Cresol on the Fry Rainbow Trout (Oncorhynchus mykiss Walbaum, 1792) | Fresenius Environ. Bull.14(6): 536-538 | 2005 | 2016-03-25
魚類 | Oncorhynchus mykiss (Rainbow trout) | Mortality | LT90 | 6.67 | days | 4000 | μg/L | [5 empty] | 16 US EPA AQUIRE (AQUatic toxicity Information REtrieval) |  | Saglam,N., and M.S. Ural | Acute Toxicity of m-Cresol on the Fry Rainbow Trout (Oncorhynchus mykiss Walbaum, 1792) | Fresenius Environ. Bull.14(6): 536-538 | 2005 | 2016-03-25
魚類 | Oncorhynchus mykiss (Rainbow trout) | Mortality | LT10 | 0.35 | hours | 8000 | μg/L | [5 empty] | 16 US EPA AQUIRE (AQUatic toxicity Information REtrieval) |  | Saglam,N., and M.S. Ural | Acute Toxicity of m-Cresol on the Fry Rainbow Trout (Oncorhynchus mykiss Walbaum, 1792) | Fresenius Environ. Bull.14(6): 536-538 | 2005 | 2016-03-25
魚類 | Oncorhynchus mykiss (Rainbow trout) | Mortality | LT10 | 8.57 | hours | 7000 | μg/L | [5 empty] | 16 US EPA AQUIRE (AQUatic toxicity Information REtrieval) |  | Saglam,N., and M.S. Ural | Acute Toxicity of m-Cresol on the Fry Rainbow Trout (Oncorhynchus mykiss Walbaum, 1792) | Fresenius Environ. Bull.14(6): 536-538 | 2005 | 2016-03-25
魚類 | Oncorhynchus mykiss (Rainbow trout) | Mortality | LC90 | 2 | days | 8610 | μg/L | [5 empty] | 16 US EPA AQUIRE (AQUatic toxicity Information REtrieval) |  | Saglam,N., and M.S. Ural | Acute Toxicity of m-Cresol on the Fry Rainbow Trout (Oncorhynchus mykiss Walbaum, 1792) | Fresenius Environ. Bull.14(6): 536-538 | 2005 | 2016-03-25
魚類 | Oncorhynchus mykiss (Rainbow trout) | Mortality | LC90 | 1 | days | 9650 | μg/L | [5 empty] | 16 US EPA AQUIRE (AQUatic toxicity Information REtrieval) |  | Saglam,N., and M.S. Ural | Acute Toxicity of m-Cresol on the Fry Rainbow Trout (Oncorhynchus mykiss Walbaum, 1792) | Fresenius Environ. Bull.14(6): 536-538 | 2005 | 2016-03-25
魚類 | Oncorhynchus mykiss (Rainbow trout) | Mortality | LC90 | 4 | days | 5090 | μg/L | [5 empty] | 16 US EPA AQUIRE (AQUatic toxicity Information REtrieval) |  | Saglam,N., and M.S. Ural | Acute Toxicity of m-Cresol on the Fry Rainbow Trout (Oncorhynchus mykiss Walbaum, 1792) | Fresenius Environ. Bull.14(6): 536-538 | 2005 | 2016-03-25
魚類 | Oncorhynchus mykiss (Rainbow trout) | Mortality | LT90 | 2.48 | days | 8000 | μg/L | [5 empty] | 16 US EPA AQUIRE (AQUatic toxicity Information REtrieval) |  | Saglam,N., and M.S. Ural | Acute Toxicity of m-Cresol on the Fry Rainbow Trout (Oncorhynchus mykiss Walbaum, 1792) | Fresenius Environ. Bull.14(6): 536-538 | 2005 | 2016-03-25
魚類 | Pimephales promelas (Fathead minnow) | Lethal | EC50 | 96 | hours | 55.9 | mg/L | [5 empty] | 9 ECETOC Aquatic Toxicity, EAT |  | DeGraeve ea 80 |  |  |  | 2016-02-08
魚類 | Leuciscus idus (Orfe) | Mortality | LC50 | 96 | hours | 19.2 | mg/L | [5 empty] | 17 Aquatic OASIS (OECD QSAR Toolbox) |  | Gunatilleka, A.D., and Poole, C.F. | Models for estimating the non-specific aquatic toxicity of organic compounds |  | 1999 | 2016-02-08
魚類 | Pimephales promelas (Fathead minnow) | Mortality | LC50 | 96 | hours | 18.4 | mg/L | [5 empty] | 17 Aquatic OASIS (OECD QSAR Toolbox) |  | Zhao, Y.H., Ji G.D., Cronin M.T.D., Dearden J.C. | QSAR of chemicals acting by non-polar narcosis-Theoretical considerations. |  | 1998 | 2016-02-08
魚類 | Poecilia reticulata (Guppy) | Mortality | LC50 | 96 | hours | 35.8 | mg/L | [5 empty] | 17 Aquatic OASIS (OECD QSAR Toolbox) |  | Raevsky, O.A., and Dearden, J.C. | Creation of predictive models of aquatic toxicity of environmental pollutants with different mechanisms of action on the basis of molecular similarity and hybot descriptors. |  | 2004 | 2016-02-08
魚類 | Pimephales promelas (Fathead minnow) | Mortality | LC50 | 96 | hours | 55.5 | mg/L | [5 empty] | 17 Aquatic OASIS (OECD QSAR Toolbox) |  | Eldred, D.V., Weikel C.L., Jurs P.C., and Kaiser K.L.E. | Prediction of fathead minnow acute toxicity of organic compounds from molecular structure. |  | 1999 | 2016-02-08