## 108-67-8
生態影響に係る有害性情報
CAS登録番号 CAS RN® |  | 108-67-8
官報公示整理番号 METI No. |  | 3-7/3-3427
物質名 test material |  | １，３，５－トリメチルベンゼン/1,3,5-Trimethylbenzene
水溶解度 water solubility |  | 48.2mg/L (推計値 estimated)
Log Kow |  | 3.42 (実測値 measured)
備考 remarks
【注意事項】
* 生態影響に係る有害性情報更新日が2019年9月以前はRead-acrossデータに○を記載しておらず、被験物質が標記の物質ではない可能性がある。
**各情報源における信頼性評価スコアの定義は下記のとおりである。
OECD SIDS (HPVC) / EU Risk Assessment Report (EUリスク評価書） / ECHA Information on Registered Substances | [7 empty] | 1:信頼性あり 2:条件付きで信頼性あり 3:信頼性なし 4:情報が少なく評価不能
日本環境省 化学物質の環境リスク評価（生態リスク初期評価） | [7 empty] | A：試験は信頼できる B：試験は条件付きで信頼できる C：試験の信頼性は低い D：信頼性の判定不可 E：信頼性は低くないと考えられるが、原著にあたって確認したものではない
USEPA Pesticide Ecotoxicity Database | [7 empty] | Core:信頼性あり Supplemental:条件付きで信頼性あり Invalid:信頼性なし
生物種 | 学名 | 影響内容 | エンドポイント | 暴露期間（値） | 暴露期間（単位） | 毒性値 | 毒性値(単位) | 毒性値(単位)_種別 | Read-across * | QSAR | GLP | 試験中の被験物質濃度測定 あり：○ なし：× | 情報源 | 情報源による信頼性評価** | 原著 original work |  |  |  | 情報更新日
[15 empty] | 著者 | タイトル | 記載誌 | 発行年
subject type | scientific name | effect | endpoint | exposure duration value | exposure duration unit | toxicity value | toxicity unit | toxicity unit_type |  |  |  | measurement of the test material | original work type | original work reliability rank | author | title | referenced journal | publication year | Information update date
藻類 | Scenedesmus subspicatus | Population | EC50 | 2 | days | 53000 | μg/L | [5 empty] | 16 US EPA AQUIRE (AQUatic toxicity Information REtrieval) |  | Kuhn,R., and M. Pattard | Results of the Harmful Effects of Water Pollutants to Green Algae (Scenedesmus subspicatus) in the Cell Multiplication Inhibition Test | Water Res.24(1): 31-38 | 1990 | 2017-03-15
藻類 | Scenedesmus subspicatus | Population | EC50 | 2 | days | 25000 | μg/L | [5 empty] | 16 US EPA AQUIRE (AQUatic toxicity Information REtrieval) |  | Kuhn,R., and M. Pattard | Results of the Harmful Effects of Water Pollutants to Green Algae (Scenedesmus subspicatus) in the Cell Multiplication Inhibition Test | Water Res.24(1): 31-38 | 1990 | 2017-03-15
藻類 | Scenedesmus subspicatus | Population | EC50 | 2 | days | 53000 | μg/L | FORMULATION |  |  |  |  | 16 US EPA AQUIRE (AQUatic toxicity Information REtrieval) |  | Kuhn,R., and M. Pattard | Results of the Harmful Effects of Water Pollutants to Green Algae (Scenedesmus subspicatus) in the Cell Multiplication Inhibition Test | Water Res.24(1): 31-38 | 1990 | 2018-03-15
藻類 | Scenedesmus subspicatus | Population | EC50 | 2 | days | 25000 | μg/L | FORMULATION |  |  |  |  | 16 US EPA AQUIRE (AQUatic toxicity Information REtrieval) |  | Kuhn,R., and M. Pattard | Results of the Harmful Effects of Water Pollutants to Green Algae (Scenedesmus subspicatus) in the Cell Multiplication Inhibition Test | Water Res.24(1): 31-38 | 1990 | 2018-03-15
藻類 | Desmodesmus subspicatus | biomass | EC50 | 48 | hours | 25 | mg/L | [5 empty] | 12 ECHA Information on Registered Substances | 2 | Kühn, R. and Pattard, M. | Results of the harmful effects of water pollutants to green algae (Scenedesmus subspicatus) in the cell multiplication test. | Wat. Res.Vol. 24, No. 1, pp.31-38. | 1990 | 2018-01-29
藻類 | Desmodesmus subspicatus | Growth : 生長（速度法） | EC50 | 2 | days | 53000 | μg/L | [5 empty] | 6 日本環境省 化学物質の環境リスク評価（生態リスク初期評価） | B | Kühn, R., and M. Pattard | Results of the Harmful Effects of Water Pollutants to Green Algae (Scenedesmus subspicatus) in the Cell Multiplication Inhibition Test. | Water Res.24(1):31-38. | 1989 | 2017-01-23
藻類 | Desmodesmus subspicatus | Growth : 生長（面積法） | EC50 | 2 | days | 2500 | μg/L | [5 empty] | 6 日本環境省 化学物質の環境リスク評価（生態リスク初期評価） | B | Kühn, R., and M. Pattard | Results of the Harmful Effects of Water Pollutants to Green Algae (Scenedesmus subspicatus) in the Cell Multiplication Inhibition Test. | Water Res.24(1):31-38. | 1989 | 2017-01-23
藻類 | Selenastrum capricornutum | 生長阻害 生長速度 | EC50 | 48 | hours | 53 | mg/L | [5 empty] | 8 NITE 化学物質の初期リスク評価書 |  | Kuhn, R. and Pattard, M. | Results of the harmful effects of water pollutants to green algae (Scenedesmus subspicatus) in the cell multiplication inhibition test. | Water Res.24, 31-38. | 1990 | 2017-03-27
藻類 | Scenedesmus subspicatus | 生長阻害 ﾊﾞｲｵﾏｽ | EC50 | 48 | hours | 25 | mg/L | [5 empty] | 8 NITE 化学物質の初期リスク評価書 |  | Kuhn, R. and Pattard, M. | Results of the harmful effects of water pollutants to green algae (Scenedesmus subspicatus) in the cell multiplication inhibition test. | Water Res.24, 31-38. | 1990 | 2017-03-27
藻類 | Desmodesmus subspicatus | Growth(Area Under Growth Curve) | EC50 | 2 | days | 25000 | μg/L | [5 empty] | 6 日本環境省 化学物質の環境リスク評価（生態リスク初期評価） | B | Kühn, R., and M. Pattard | Results of the Harmful Effects of Water Pollutants to Green Algae (Scenedesmus subspicatus) in the Cell Multiplication Inhibition Test. | Water Res.24(1):31-38. | 1990 | 2018-03-04
藻類 | Desmodesmus subspicatus | Growth rate | EC50 | 2 | days | 53000 | μg/L | [5 empty] | 6 日本環境省 化学物質の環境リスク評価（生態リスク初期評価） | B | Kühn, R., and M. Pattard | Results of the Harmful Effects of Water Pollutants to Green Algae (Scenedesmus subspicatus) in the Cell Multiplication Inhibition Test. | Water Res.24(1):31-38. | 1990 | 2018-03-16
藻類 | Scenedesmus subspicatus | Population | EC50 | 2 | days | 25000 | μg/L | [5 empty] | 6 日本環境省 化学物質の環境リスク評価（生態リスク初期評価） | a | Kuhn, R., and M. Pattard | Results of the Harmful Effects of Water Pollutants to Green Algae (Scenedesmus subspicatus) in the Cell Multiplication Inhibition Test. | Water Res.24(1):31-38. | 1989 | 2018-03-16
藻類 | Scenedesmus subspicatus | 生長阻害 ﾊﾞｲｵﾏｽ | EC50 | 48 | hours | 25 | mg/L | [5 empty] | 8 NITE 化学物質の初期リスク評価書 |  | Kuhn, R. and Pattard, M. | Results of the harmful effects of water pollutants to green algae (Scenedesmus subspicatus) in the cell multiplication inhibition test | Water Res.24, 31-38 | 1990 | 2018-03-11
藻類 | Scenedesmus subspicatus | 生長阻害 生長速度 | EC50 | 48 | hours | 53 | mg/L | [5 empty] | 8 NITE 化学物質の初期リスク評価書 |  | Kuhn, R. and Pattard, M. | Results of the harmful effects of water pollutants to green algae (Scenedesmus subspicatus) in the cell multiplication inhibition test | Water Res.24, 31-38 | 1990 | 2018-03-11
藻類 | Desmodesmus subspicatus | biomass | EC50 | 48 | hours | 25 | mg/L | [5 empty] | 12 ECHA Information on Registered Substances | 2 | Kühn, R. and Pattard, M. | Results of the harmful effects of water pollutants to green algae (Scenedesmus subspicatus) in the cell multiplication test. | Wat. Res.Vol. 24, No. 1, pp.31-38. | 1990 | 2017-01-14
藻類 | Desmodesmus subspicatus | biomass | EC10 | 48 | hours | 8.1 | mg/L | [5 empty] | 12 ECHA Information on Registered Substances | 2 | Kühn, R. and Pattard, M. | Results of the harmful effects of water pollutants to green algae (Scenedesmus subspicatus) in the cell multiplication test. | Wat. Res.Vol. 24, No. 1, pp.31-38. | 1990 | 2018-01-29
藻類 | Selenastrum capricornutum | 生長阻害 生長速度 | EC10 | 48 | hours | 16 | mg/L | [5 empty] | 8 NITE 化学物質の初期リスク評価書 |  | Kuhn, R. and Pattard, M. | Results of the harmful effects of water pollutants to green algae (Scenedesmus subspicatus) in the cell multiplication inhibition test. | Water Res.24, 31-38. | 1990 | 2017-03-27
藻類 | Selenastrum capricornutum | 生長阻害 ﾊﾞｲｵﾏｽ | EC10 | 48 | hours | 8.1 | mg/L | [5 empty] | 8 NITE 化学物質の初期リスク評価書 |  | Kuhn, R. and Pattard, M. | Results of the harmful effects of water pollutants to green algae (Scenedesmus subspicatus) in the cell multiplication inhibition test. | Water Res.24, 31-38. | 1990 | 2017-03-27
藻類 | Scenedesmus subspicatus | 生長阻害 ﾊﾞｲｵﾏｽ | EC10 | 48 | hours | 8.1 | mg/L | [5 empty] | 8 NITE 化学物質の初期リスク評価書 |  | Kuhn, R. and Pattard, M. | Results of the harmful effects of water pollutants to green algae (Scenedesmus subspicatus) in the cell multiplication inhibition test | Water Res.24, 31-38 | 1990 | 2018-03-11
藻類 | Scenedesmus subspicatus | 生長阻害 生長速度 | EC10 | 48 | hours | 16 | mg/L | [5 empty] | 8 NITE 化学物質の初期リスク評価書 |  | Kuhn, R. and Pattard, M. | Results of the harmful effects of water pollutants to green algae (Scenedesmus subspicatus) in the cell multiplication inhibition test | Water Res.24, 31-38 | 1990 | 2018-03-11
藻類 | Desmodesmus subspicatus | biomass | EC10 | 48 | hours | 8.1 | mg/L | [5 empty] | 12 ECHA Information on Registered Substances | 2 | Kühn, R. and Pattard, M. | Results of the harmful effects of water pollutants to green algae (Scenedesmus subspicatus) in the cell multiplication test. | Wat. Res.Vol. 24, No. 1, pp.31-38. | 1990 | 2017-01-14
甲殻類 | Daphnia magna | Reproduction | NOEC | 21 | days | 400 | μg/L | [5 empty] | 16 US EPA AQUIRE (AQUatic toxicity Information REtrieval) |  | Kuhn,R., M. Pattard, K.D. Pernak, and A. Winter | Results of the Harmful Effects of Water Pollutants to Daphnia magna in the 21 Day Reproduction Test | Water Res.23(4): 501-510 | 1989 | 2017-03-15
甲殻類 | Daphnia magna | Behavior | EC0 | 1 | days | 40000 | μg/L | [5 empty] | 16 US EPA AQUIRE (AQUatic toxicity Information REtrieval) |  | Kuhn,R. | Schadstoffwirkungen von Umweltchemikalien im Daphnien-Reproduktions-Test als Grundlage fr die Bewertung der Umweltgefhrlichkeit in Aquatischen Sys | Forschungsbericht 10603052, Mrz: | 1988 | 2017-03-15
甲殻類 | Daphnia magna | Physiology | EC50 | 2 | days | 50 | mmol/m3 | [5 empty] | 16 US EPA AQUIRE (AQUatic toxicity Information REtrieval) |  | Bobra,A.M., W.Y. Shiu, and D. Mackay | A Predictive Correlation for the Acute Toxicity of Hydrocarbons and Chlorinated Hydrocarbons to the Water Flea (Daphnia magna) | Chemosphere12(9-10): 1121-1129 | 1983 | 2017-03-15
甲殻類 | Daphnia magna | Behavior | NOEC | 21 | days | 2000 | μg/L | [5 empty] | 16 US EPA AQUIRE (AQUatic toxicity Information REtrieval) |  | Kuhn,R. | Schadstoffwirkungen von Umweltchemikalien im Daphnien-Reproduktions-Test als Grundlage fr die Bewertung der Umweltgefhrlichkeit in Aquatischen Sys | Forschungsbericht 10603052, Mrz: | 1988 | 2017-03-15
甲殻類 | Daphnia magna | Physiology | EC50 | 1 | days | 50000 | μg/L | [5 empty] | 16 US EPA AQUIRE (AQUatic toxicity Information REtrieval) |  | Kuhn,R., M. Pattard, K.D. Pernak, and A. Winter | Results of the Harmful Effects of Water Pollutants to Daphnia magna in the 21 Day Reproduction Test | Water Res.23(4): 501-510 | 1989 | 2017-03-15
甲殻類 | Daphnia magna | Behavior | EC50 | 1 | days | 50000 | μg/L | [5 empty] | 16 US EPA AQUIRE (AQUatic toxicity Information REtrieval) |  | Kuhn,R. | Schadstoffwirkungen von Umweltchemikalien im Daphnien-Reproduktions-Test als Grundlage fr die Bewertung der Umweltgefhrlichkeit in Aquatischen Sys | Forschungsbericht 10603052, Mrz: | 1988 | 2017-03-15
甲殻類 | Daphnia magna | Reproduction | NOEC | 21 | days | 400 | μg/L | ACTIVE INGREDIENT |  |  |  |  | 16 US EPA AQUIRE (AQUatic toxicity Information REtrieval) |  | Kuhn,R., M. Pattard, K.D. Pernak, and A. Winter | Results of the Harmful Effects of Water Pollutants to Daphnia magna in the 21 Day Reproduction Test | Water Res.23(4): 501-510 | 1989 | 2018-03-15
甲殻類 | Daphnia magna | Behavior | NOEC | 21 | days | 2000 | μg/L | FORMULATION |  |  |  |  | 16 US EPA AQUIRE (AQUatic toxicity Information REtrieval) |  | Kuhn,R. | Schadstoffwirkungen von Umweltchemikalien im Daphnien-Reproduktions-Test als Grundlage fr die Bewertung der Umweltgefhrlichkeit in Aquatischen Sys | Forschungsbericht 10603052, Mrz: | 1988 | 2018-03-15
甲殻類 | Daphnia magna | Behavior | EC50 | 1 | days | 50000 | μg/L | FORMULATION |  |  |  |  | 16 US EPA AQUIRE (AQUatic toxicity Information REtrieval) |  | Kuhn,R. | Schadstoffwirkungen von Umweltchemikalien im Daphnien-Reproduktions-Test als Grundlage fr die Bewertung der Umweltgefhrlichkeit in Aquatischen Sys | Forschungsbericht 10603052, Mrz: | 1988 | 2018-03-15
甲殻類 | Daphnia magna | Behavior | EC0 | 1 | days | 40000 | μg/L | FORMULATION |  |  |  |  | 16 US EPA AQUIRE (AQUatic toxicity Information REtrieval) |  | Kuhn,R. | Schadstoffwirkungen von Umweltchemikalien im Daphnien-Reproduktions-Test als Grundlage fr die Bewertung der Umweltgefhrlichkeit in Aquatischen Sys | Forschungsbericht 10603052, Mrz: | 1988 | 2018-03-15
甲殻類 | Daphnia magna | Intoxication | EC50 | 1 | days | 50000 | μg/L | FORMULATION |  |  |  |  | 16 US EPA AQUIRE (AQUatic toxicity Information REtrieval) |  | Kuhn,R., M. Pattard, K.D. Pernak, and A. Winter | Results of the Harmful Effects of Water Pollutants to Daphnia magna in the 21 Day Reproduction Test | Water Res.23(4): 501-510 | 1989 | 2018-03-15
甲殻類 | Daphnia magna | Intoxication | EC50 | 2 | days | 50 | mmol/m3 ACTIVE INGREDIENT | [5 empty] | 16 US EPA AQUIRE (AQUatic toxicity Information REtrieval) |  | Bobra,A.M., W.Y. Shiu, and D. Mackay | A Predictive Correlation for the Acute Toxicity of Hydrocarbons and Chlorinated Hydrocarbons to the Water Flea (Daphnia magna) | Chemosphere12(9-10): 1121-1129 | 1983 | 2018-03-15
甲殻類 | Daphnia magna | Mortality : 死亡、 | LC50 | 2 | days | 6010 | μg/L | [5 empty] | 6 日本環境省 化学物質の環境リスク評価（生態リスク初期評価） | D | Bobra, A.M., W.Y. Shiu, and D. Mackay | A Predictive Correlation for the Acute Toxicity of Hydrocarbons and Chlorinated Hydrocarbons to the Water Flea (Daphnia magna). | Chemosphere12(9/10):1121-1129. | 1983 | 2017-01-23
甲殻類 | Daphnia magna | Immobilization: 遊泳阻害 | EC50 | 1 | days | <=50000 | μg/L | [5 empty] | 6 日本環境省 化学物質の環境リスク評価（生態リスク初期評価） | D | Kühn, R., M. Pattard, K.D. Pernak, and A. Winter | Results of the Harmful Effects of Water Pollutants to Daphnia magna in the 21 Day Reproduction Test. | Water Res.23(4):501-510. | 1989 | 2017-01-23
甲殻類 | Daphnia magna | Mortality | LC50 | 48 | hours | 6.02 | mg/L | [5 empty] | 17 Aquatic OASIS (OECD QSAR Toolbox) |  | Abernethy, A.M., Bobra, W.Y., Shiu, P.G., Wells and Mackay. | Acute lethal toxicity of hydrocarbons and chlorinated hydrocarbons to two planktonic crustaceans: the key role of organism-partitioning. | Aquatic Toxicity, 8, 163-174, | 1986 | 2017-03-22
甲殻類 | Daphnia magna | 遊泳阻害 | EC50 | 24 | hours | 50 | mg/L | [5 empty] | 8 NITE 化学物質の初期リスク評価書 |  | Kuhn, R., Pattard, M., Pernak, K. and Winter, A. | Results of the harmful effects of water pollutants to Daphnia magna in the 21 day reproduction test. | Water Res.23, 501-510. | 1989 | 2017-03-27
甲殻類 | Daphnia magna | 遊泳阻害 | EC0 | 24 | hours | 40 | mg/L | [5 empty] | 8 NITE 化学物質の初期リスク評価書 |  | Kuhn, R., Pattard, M., Pernak, K. and Winter, A. | Results of the harmful effects of water pollutants to Daphnia magna in the 21 day reproduction test. | Water Res.23, 501-510. | 1989 | 2017-03-27
甲殻類 | Daphnia magna | 遊泳阻害 | EC50 | 48 | hours | 6 | mg/L | [5 empty] | 8 NITE 化学物質の初期リスク評価書 |  | Abernethy, S., Bobra, A.M., Shiu, W.Y., Wells, P.G. and Mackay, D | Acute lethal toxicity of hydrocarbons and chlorinated hydrocarbons to two planktonic crustaceans: The Key Role of Organism-Water Partitioning Aquat. | Toxicol.8, 163-174. | 1986 | 2017-03-27
甲殻類 | Daphnia magna | Intoxication | ET50 | 24 | hours | 6.02 | mg/L | [5 empty] | 17 Aquatic OASIS (OECD QSAR Toolbox) |  | Urrestarazu Ramos, E. | Aquatic toxicity of polar narcotic pollutants/ Mechanism, modeling and environmental effect assessment (PhD Thesis) | ISBN 90-393-1638-4 | 1998 | 2017-03-22
甲殻類 | Daphnia magna | 遊泳阻害 | EC50 | 48 | hours | 6 | mg/L | [5 empty] | 8 NITE 化学物質の初期リスク評価書 |  | Abernethy, S., Bobra, A.M., Shiu, W.Y., Wells, P.G. and Mackay, D. | Acute lethal toxicity of hydrocarbons and chlorinated hydrocarbons to two planktonic crustaceans | The Key Role of Organism-Water Partitioning Aquat.Toxicol.8, 163-174 | 1986 | 2018-03-11
甲殻類 | Daphnia magna | Immobilization | EC50 | 1 | days | <=50000 | μg/L | [5 empty] | 6 日本環境省 化学物質の環境リスク評価（生態リスク初期評価） | D | Kühn, R., M. Pattard, K.D. Pernak, and A. Winter | Results of the Harmful Effects of Water Pollutants to Daphnia magna in the 21 Day Reproduction Test. | Water Res.23(4):501-510. | 1989 | 2018-03-16
甲殻類 | Daphnia magna | mortality | LC50 | 48 | hours | 6 | mg/L | [5 empty] | 12 ECHA Information on Registered Substances | 2 | Bobra AM, Shiu WY, Mackay D. | A predictive correlation for the acute toxicity of hydrocarbons and chlorinated hydrocarbons to the water flea (Daphnia Magna) | Chemosphere12 (9/10): 1121-9 | 1983 | 2018-01-29
甲殻類 | Daphnia magna | Immobilization | EC50 | 1 | days | 50000 | μg/L | [5 empty] | 6 日本環境省 化学物質の環境リスク評価（生態リスク初期評価） | c | Kuhn, R., M. Pattard, K. Pernak, and A. Winter | Results of the Harmful Effects of Water Pollutants to Daphnia magna in the 21 Day Reproduction Test. | Water Res.23(4):501-510. | 1989 | 2018-03-16
甲殻類 | Daphnia magna | Mortality | LC50 | 2 | days | 6000 | μg/L | [5 empty] | 6 日本環境省 化学物質の環境リスク評価（生態リスク初期評価） | b | Bobra, A.M., W.Y. Shiu, and D. MacKay | A Predictive Correlation for the Acute Toxicity of Hydrocarbons and Chlorinated Hydrocarbons to the Water Flea (Daphnia magna). | Chemosphere12(9-10):1121-1129. | 1983 | 2018-03-16
甲殻類 | Daphnia magna | Mortality | LC50 | 2 | days | 6010 | μg/L | [5 empty] | 6 日本環境省 化学物質の環境リスク評価（生態リスク初期評価） | D | Bobra, A.M., W.Y. Shiu, and D. Mackay | A Predictive Correlation for the Acute Toxicity of Hydrocarbons and Chlorinated Hydrocarbons to the Water Flea (Daphnia magna). | Chemosphere12(9/10):1121-1129. | 1983 | 2018-03-16
甲殻類 | Daphnia magna | 遊泳阻害 | EC50 | 24 | hours | ca.50 | mg/L | [5 empty] | 8 NITE 化学物質の初期リスク評価書 |  | Kuhn, R., Pattard, M., Pernak, K. and Winter, A. | Results of the harmful effects of water pollutants to Daphnia magna in the 21 day reproduction test | Water Res.23, 501-510 | 1989 | 2018-03-22
甲殻類 | Daphnia magna |  | EC0 | 24 | hours | 40 | mg/L | [5 empty] | 8 NITE 化学物質の初期リスク評価書 |  | Kuhn, R., Pattard, M., Pernak, K. and Winter, A. | Results of the harmful effects of water pollutants to Daphnia magna in the 21 day reproduction test | Water Res.23, 501-510 | 1989 | 2018-03-22
甲殻類 | Daphnia magna | Intoxication | EC50 | 24 | hours | 6.02 | mg/L | [5 empty] | 17 Aquatic OASIS (OECD QSAR Toolbox) |  | Raevsky, O.A., and Dearden, J.C. | Creation of predictive models of aquatic toxicity of environmental pollutants with different mechanisms of action on the basis of molecular similarity and hybot descriptors. | SAR and QSAR in Environmental Research15(5-6), pp.433-448 | 2004 | 2018-03-20
甲殻類 | Daphnia magna | Mortality | LC50 | 48 | hours | 6.02 | mg/L | [5 empty] | 17 Aquatic OASIS (OECD QSAR Toolbox) |  | Chemicals Investigation and Testing Institute. | Biodegradation and Bioaccumulation Data of Existing Chemicals Based on the CSCL Japan, ISBN 4-98074-101-1. |  | 1992 | 2018-03-20
甲殻類 | Daphnia magna | mortality | LC50 | 48 | hours | 6 | mg/L | [5 empty] | 12 ECHA Information on Registered Substances | 2 | Bobra AM, Shiu WY, Mackay D. | A predictive correlation for the acute toxicity of hydrocarbons and chlorinated hydrocarbons to the water flea (Daphnia Magna) | Chemosphere12 (9/10): 1121-9 | 1983 | 2017-01-14
甲殻類 | Daphnia magna | REPROD | NOEC | 21 | days | 0.4 | mg/L | [5 empty] | 9 ECETOC Aquatic Toxicity, EAT |  | Niederlehner ea 98 |  |  |  | 2017-03-01
甲殻類 | Daphnia magna |  | NOEC | 21 | days | 2 | mg/L |  |  |  | × |  | 12 ECHA Information on Registered Substances | 2 | Kühn R, Pattard M, Pernak KD, Winter | Results of the harmful effects of water pollutants to Daphnia magna in the 21 day reproduction test. | Water Res.23(4), 501-510. | 1989 | 2018-01-29
甲殻類 | Daphnia magna |  | NOEC | 21 | days | 0.4 | mg/L |  |  |  | × |  | 12 ECHA Information on Registered Substances | 2 | Kühn R, Pattard M, Pernak KD, Winter | Results of the harmful effects of water pollutants to Daphnia magna in the 21 day reproduction test. | Water Res.23(4), 501-510. | 1989 | 2018-01-29
甲殻類 | Daphnia magna | reproduction | NOEC | 21 | days | 0.4 | mg/L | [5 empty] | 4 OECD SIDS (HPVC) | [5 empty] | 2017-03-12
甲殻類 | Daphnia magna | Reproduction : 繁殖、再生産 | NOEC | 21 | days | 400 | μg/L | [5 empty] | 6 日本環境省 化学物質の環境リスク評価（生態リスク初期評価） | B | Kühn, R., M. Pattard, K.D. Pernak, and A. Winter | Results of the Harmful Effects of Water Pollutants to Daphnia magna in the 21 Day Reproduction Test. | Water Res.23(4):501-510. | 1989 | 2017-01-23
甲殻類 | Daphnia magna | 繁殖 | NOEC | 21 | days | 0.4 | mg/L | [5 empty] | 8 NITE 化学物質の初期リスク評価書 |  | Kuhn, R., Pattard, M., Pernak, K. and Winter, A. | Results of the harmful effects of water pollutants to Daphnia magna in the 21 day reproduction test. | Water Res.23, 501-510. | 1989 | 2017-03-27
甲殻類 | Daphnia magna |  | EC50 | 24 | hours | ca.50 | mg/L |  |  |  | × |  | 12 ECHA Information on Registered Substances | 2 | Kühn R, Pattard M, Pernak KD, Winter | Results of the harmful effects of water pollutants to Daphnia magna in the 21 day reproduction test. | Water Res.23(4), 501-510. | 1989 | 2018-02-24
甲殻類 | Daphnia magna | 繁殖 | NOEC | 21 | days | 0.4 | mg/L | [5 empty] | 8 NITE 化学物質の初期リスク評価書 |  | Kuhn, R., Pattard, M., Pernak, K. and Winter, A. | Results of the harmful effects of water pollutants to Daphnia magna in the 21 day reproduction test | Water Res.23, 501-510 | 1989 | 2018-03-22
甲殻類 | Daphnia magna | Reproduction | NOEC | 21 | days | 400 | μg/L | [5 empty] | 6 日本環境省 化学物質の環境リスク評価（生態リスク初期評価） | B | Kühn, R., M. Pattard, K.D. Pernak, and A. Winter | Results of the Harmful Effects of Water Pollutants to Daphnia magna in the 21 Day Reproduction Test. | Water Res.23(4):501-510. | 1989 | 2018-03-16
甲殻類 | Daphnia magna | Reproduction | LOEC | 21 | days | 0.8 | mg/L | [5 empty] | 9 ECETOC Aquatic Toxicity, EAT |  | Kühn ea 89 |  |  |  | 2018-03-22
甲殻類 | Daphnia magna | Reproduction | NOEC | 21 | days | 0.4 | mg/L | [5 empty] | 9 ECETOC Aquatic Toxicity, EAT |  | Kühn ea 89 |  |  |  | 2018-03-22
甲殻類 | Daphnia magna | reproduction | NOEC | 21 | days | 0.4 | mg/L | [5 empty] | 4 OECD SIDS (HPVC) | [5 empty] | 2018-03-09
甲殻類 | Daphnia magna | reproduction rate, mortality and the time of first appearance of offspring | NOEC | 21 | days | 0.4 | mg/L |  |  |  | × |  | 12 ECHA Information on Registered Substances | 2 | Kühn R, Pattard M, Pernak KD, Winter | Results of the harmful effects of water pollutants to Daphnia magna in the 21 day reproduction test. | Water Res.501-510. | 1989 | 2017-01-15
甲殻類 | Daphnia magna | REPROD | LOEL | 21 | days | 0.8 | mg/L | [5 empty] | 9 ECETOC Aquatic Toxicity, EAT |  | Niederlehner ea 98 |  |  |  | 2017-03-01
甲殻類 | Daphnia magna | reproduction rate, mortality and the time of first appearance of offspring | NOEC | 21 | days | 2 | mg/L |  |  |  | × |  | 12 ECHA Information on Registered Substances | 2 | Kühn R, Pattard M, Pernak KD, Winter | Results of the harmful effects of water pollutants to Daphnia magna in the 21 day reproduction test. | Water Res.501-510. | 1989 | 2017-01-15
甲殻類 | Daphnia magna | reproduction rate, mortality and the time of first appearance of offspring | EC50 | 24 | hours | 50 | mg/L |  |  |  | × |  | 12 ECHA Information on Registered Substances | 2 | Kühn R, Pattard M, Pernak KD, Winter | Results of the harmful effects of water pollutants to Daphnia magna in the 21 day reproduction test. | Water Res.501-510. | 1989 | 2017-02-17
魚類 | Carassius auratus (Goldfish) | Mortality | LC50 | 3 | days | 13650 | μg/L | [5 empty] | 16 US EPA AQUIRE (AQUatic toxicity Information REtrieval) |  | Brenniman,G., R. Hartung, and W.J.,Jr. Weber | A Continuous Flow Bioassay Method to Evaluate the Effects of Outboard Motor Exhausts and Selected Aromatic Toxicants on Fish | Water Res.10(2): 165-169 | 1976 | 2017-03-15
魚類 | Carassius auratus (Goldfish) | Mortality | LC50 | 1 | days | 20570 | μg/L | [5 empty] | 16 US EPA AQUIRE (AQUatic toxicity Information REtrieval) |  | Brenniman,G., R. Hartung, and W.J.,Jr. Weber | A Continuous Flow Bioassay Method to Evaluate the Effects of Outboard Motor Exhausts and Selected Aromatic Toxicants on Fish | Water Res.10(2): 165-169 | 1976 | 2017-03-15
魚類 | Carassius auratus (Goldfish) | Mortality | LC50 | 4 | days | 12520 | μg/L | [5 empty] | 16 US EPA AQUIRE (AQUatic toxicity Information REtrieval) |  | Brenniman,G., R. Hartung, and W.J.,Jr. Weber | A Continuous Flow Bioassay Method to Evaluate the Effects of Outboard Motor Exhausts and Selected Aromatic Toxicants on Fish | Water Res.10(2): 165-169 | 1976 | 2017-03-15
魚類 | Carassius auratus (Goldfish) | Mortality | LC50 | 2 | days | 16170 | μg/L | [5 empty] | 16 US EPA AQUIRE (AQUatic toxicity Information REtrieval) |  | Brenniman,G., R. Hartung, and W.J.,Jr. Weber | A Continuous Flow Bioassay Method to Evaluate the Effects of Outboard Motor Exhausts and Selected Aromatic Toxicants on Fish | Water Res.10(2): 165-169 | 1976 | 2017-03-15
魚類 | Carassius auratus (Goldfish) | Mortality | LC50 | 2 | days | 16170 | μg/L | ACTIVE INGREDIENT |  |  |  |  | 16 US EPA AQUIRE (AQUatic toxicity Information REtrieval) |  | Brenniman,G., R. Hartung, and W.J.,Jr. Weber | A Continuous Flow Bioassay Method to Evaluate the Effects of Outboard Motor Exhausts and Selected Aromatic Toxicants on Fish | Water Res.10(2): 165-169 | 1976 | 2018-03-15
魚類 | Carassius auratus (Goldfish) | Mortality | LC50 | 3 | days | 13650 | μg/L | ACTIVE INGREDIENT |  |  |  |  | 16 US EPA AQUIRE (AQUatic toxicity Information REtrieval) |  | Brenniman,G., R. Hartung, and W.J.,Jr. Weber | A Continuous Flow Bioassay Method to Evaluate the Effects of Outboard Motor Exhausts and Selected Aromatic Toxicants on Fish | Water Res.10(2): 165-169 | 1976 | 2018-03-15
魚類 | Carassius auratus (Goldfish) | Mortality | LC50 | 4 | days | 12520 | μg/L | ACTIVE INGREDIENT |  |  |  |  | 16 US EPA AQUIRE (AQUatic toxicity Information REtrieval) |  | Brenniman,G., R. Hartung, and W.J.,Jr. Weber | A Continuous Flow Bioassay Method to Evaluate the Effects of Outboard Motor Exhausts and Selected Aromatic Toxicants on Fish | Water Res.10(2): 165-169 | 1976 | 2018-03-15
魚類 | Carassius auratus (Goldfish) | Mortality | LC50 | 1 | days | 20570 | μg/L | ACTIVE INGREDIENT |  |  |  |  | 16 US EPA AQUIRE (AQUatic toxicity Information REtrieval) |  | Brenniman,G., R. Hartung, and W.J.,Jr. Weber | A Continuous Flow Bioassay Method to Evaluate the Effects of Outboard Motor Exhausts and Selected Aromatic Toxicants on Fish | Water Res.10(2): 165-169 | 1976 | 2018-03-15
魚類 | Carassius auratus (Goldfish) | mortality | LC50 | 96 | hours | 12.52 | mg/L |  |  |  | × |  | 12 ECHA Information on Registered Substances | 2 | Brenniman, G., Hartung, R. and Weber Jr. W.J. | A continuous flow bioassay method to evaluate the effects of outboard motor exhausts and selected aromatic toxicants on fish | Water ResearchVol. 10. pp. 165-169. | 1976 | 2017-03-16
魚類 | Carassius auratus (Goldfish) | mortality | LC50 | 24 | hours | 20.57 | mg/L |  |  |  | × |  | 12 ECHA Information on Registered Substances | 2 | Brenniman, G., Hartung, R. and Weber Jr. W.J. | A continuous flow bioassay method to evaluate the effects of outboard motor exhausts and selected aromatic toxicants on fish | Water ResearchVol. 10. pp. 165-169. | 1976 | 2017-01-15
魚類 | Carassius auratus (Goldfish) | mortality | LC50 | 48 | hours | 16.17 | mg/L |  |  |  | × |  | 12 ECHA Information on Registered Substances | 2 | Brenniman, G., Hartung, R. and Weber Jr. W.J. | A continuous flow bioassay method to evaluate the effects of outboard motor exhausts and selected aromatic toxicants on fish | Water ResearchVol. 10. pp. 165-169. | 1976 | 2017-01-15
魚類 | Carassius auratus (Goldfish) | mortality | LC50 | 24 | hours | 20.57 | mg/L |  |  |  | × |  | 12 ECHA Information on Registered Substances | 2 | Brenniman, G., Hartung, R. and Weber Jr. W.J. | A continuous flow bioassay method to evaluate the effects of outboard motor exhausts and selected aromatic toxicants on fish | Water Research Vol.10. pp. 165-169. | 1976 | 2018-02-24
魚類 | Carassius auratus (Goldfish) | mortality | LC50 | 48 | hours | 16.17 | mg/L |  |  |  | × |  | 12 ECHA Information on Registered Substances | 2 | Brenniman, G., Hartung, R. and Weber Jr. W.J. | A continuous flow bioassay method to evaluate the effects of outboard motor exhausts and selected aromatic toxicants on fish | Water Research Vol.10. pp. 165-169. | 1976 | 2018-02-24
魚類 | Carassius auratus (Goldfish) | mortality | LC50 | 72 | hours | 13.65 | mg/L |  |  |  | × |  | 12 ECHA Information on Registered Substances | 2 | Brenniman, G., Hartung, R. and Weber Jr. W.J. | A continuous flow bioassay method to evaluate the effects of outboard motor exhausts and selected aromatic toxicants on fish | Water Research Vol.10. pp. 165-169. | 1976 | 2018-02-24
魚類 | Carassius auratus (Goldfish) | mortality | LC50 | 96 | hours | 12.52 | mg/L |  |  |  | × |  | 12 ECHA Information on Registered Substances | 2 | Brenniman, G., Hartung, R. and Weber Jr. W.J. | A continuous flow bioassay method to evaluate the effects of outboard motor exhausts and selected aromatic toxicants on fish | Water Research Vol.10. pp. 165-169. | 1976 | 2018-02-24
魚類 | Oryzias latipes (Japanese medaka) | Mortality : 死亡 | LC50 | 2 | days | 8600 | μg/L | [5 empty] | 6 日本環境省 化学物質の環境リスク評価（生態リスク初期評価） | D | 通商産業省 | 1,3,5-トリメチルベンゼン（試料No. K-471）の濃縮度試験報告. |  | 1981 | 2017-01-23
魚類 | Carassius auratus (Goldfish) | Mortality : 死亡 | LC50 | 4 | days | 12500 | μg/L | [5 empty] | 6 日本環境省 化学物質の環境リスク評価（生態リスク初期評価） | A | Brenniman, G., R. Hartung, and W.J. Weber Jr. | A Continuous Flow Bioassay Method to Evaluate the Effectsof Outboard Motor Exhausts and Selected Aromatic Toxicants on Fish. | Water Res.10(2):165-169. | 1976 | 2017-01-23
魚類 | Carassius auratus (Goldfish) |  | LC50 | 96 | hours | 12.5 | mg/L | [5 empty] | 8 NITE 化学物質の初期リスク評価書 |  | Brenniman, G.,. Hartung, R. and Weber Jr., W.J. | A continuous flow bioassay method to evaluate the effects of outboard motor exhausts and selected aromatic toxicants on fish. | Water Res.10, 165-169. | 1976 | 2017-03-27
魚類 | Carassius auratus (Goldfish) |  | LC50 | 24 | hours | 20.6 | mg/L | [5 empty] | 8 NITE 化学物質の初期リスク評価書 |  | Brenniman, G.,. Hartung, R. and Weber Jr., W.J. | A continuous flow bioassay method to evaluate the effects of outboard motor exhausts and selected aromatic toxicants on fish. | Water Res.10, 165-169. | 1976 | 2017-03-27
魚類 | Carassius auratus (Goldfish) |  | LC50 | 48 | hours | 16.2 | mg/L | [5 empty] | 8 NITE 化学物質の初期リスク評価書 |  | Brenniman, G.,. Hartung, R. and Weber Jr., W.J. | A continuous flow bioassay method to evaluate the effects of outboard motor exhausts and selected aromatic toxicants on fish. | Water Res.10, 165-169. | 1976 | 2017-03-27
魚類 | Oryzias latipes (Japanese medaka) | Mortality | LC50 | 48 | hours | 8.51 | mg/L | [5 empty] | 17 Aquatic OASIS (OECD QSAR Toolbox) |  | - | Biodegradation and Bioaccumulation Data of Existing Chemicals Based on the CSCL Japan | Chemicals Investigation and Testing Institute. 1992. Biodegradation and Bioaccumulation Data of Existing Chemicals Based on the CSCL Japan, ISBN 4-98074-101-1. Japan Chemical Industry Ecology-Toxicology&Information Center; | 1992 | 2017-03-22
魚類 | Carassius auratus (Goldfish) |  | LC50 | 72 | hours | 13.7 | mg/L | [5 empty] | 8 NITE 化学物質の初期リスク評価書 |  | Brenniman, G.,. Hartung, R. and Weber Jr., W.J. | A continuous flow bioassay method to evaluate the effects of outboard motor exhausts and selected aromatic toxicants on fish. | Water Res.10, 165-169. | 1976 | 2017-03-27
魚類 | Oryzias latipes (Japanese medaka) |  | LC50 | 48 | hours | 8.6 | mg/L | [5 empty] | 8 NITE 化学物質の初期リスク評価書 |  | 通商産業省 | 化審法既存化学物質安全点検データ集. 通商産業省基礎産業局化学品安全課監修, 日本化学物質安全・情報センター, 製品評価技術基盤機構化学物質管理情報 | 通商産業省 (1992) | 1992 | 2017-03-27
魚類 | Oryzias latipes (Japanese medaka) |  | LC50 | 48 | hours | 8.6 | mg/L | [5 empty] | 8 NITE 化学物質の初期リスク評価書 |  | 通商産業省 | 化審法既存化学物質安全点検データ集. 通商産業省基礎産業局化学品安全課監修 | 日本化学物質安全・情報センター, 製品評価技術基盤機構化学物質管理情報(http://www.nite.go.jp から引用) | 1992 | 2018-03-22
魚類 | Carassius auratus (Goldfish) |  | LC50 | 72 | hours | 13.7 | mg/L | [5 empty] | 8 NITE 化学物質の初期リスク評価書 |  | Brenniman, G.,. Hartung, R. and Weber Jr., W.J. | A continuous flow bioassay method to evaluatethe effects of outboard motor exhausts and selected aromatic toxicants on fish | Water Res.10, 165-169 | 1976 | 2018-03-12
魚類 | Carassius auratus (Goldfish) |  | LC50 | 96 | hours | 12.5 | mg/L | [5 empty] | 8 NITE 化学物質の初期リスク評価書 |  | Brenniman, G.,. Hartung, R. and Weber Jr., W.J. | A continuous flow bioassay method to evaluatethe effects of outboard motor exhausts and selected aromatic toxicants on fish | Water Res.10, 165-169 | 1976 | 2018-03-12
魚類 | Carassius auratus (Goldfish) |  | LC50 | 24 | hours | 20.6 | mg/L | [5 empty] | 8 NITE 化学物質の初期リスク評価書 |  | Brenniman, G.,. Hartung, R. and Weber Jr., W.J. | A continuous flow bioassay method to evaluatethe effects of outboard motor exhausts and selected aromatic toxicants on fish | Water Res.10, 165-169 | 1976 | 2018-03-12
魚類 | Carassius auratus (Goldfish) |  | LC50 | 48 | hours | 16.2 | mg/L | [5 empty] | 8 NITE 化学物質の初期リスク評価書 |  | Brenniman, G.,. Hartung, R. and Weber Jr., W.J. | A continuous flow bioassay method to evaluatethe effects of outboard motor exhausts and selected aromatic toxicants on fish | Water Res.10, 165-169 | 1976 | 2018-03-12
魚類 | Carassius auratus (Goldfish) | Mortality | LC50 | 4 | days | 12520 | μg/L | [5 empty] | 6 日本環境省 化学物質の環境リスク評価（生態リスク初期評価） | b | Brenniman, G., R. Hartung, and W.J.Jr. Weber | A Continuous Flow Bioassay Method to Evaluate the Effects of Outboard Motor Exhausts and Selected Aromatic Toxicants on Fish. | Water Res.10(2):165-169. | 1976 | 2018-03-16
魚類 | Carassius auratus (Goldfish) | Mortality | LC50 | 4 | days | 12500 | μg/L | [5 empty] | 6 日本環境省 化学物質の環境リスク評価（生態リスク初期評価） | A | Brenniman, G., R. Hartung, and W.J. Weber Jr. | A Continuous Flow Bioassay Method to Evaluate the Effects of Outboard Motor Exhausts and Selected Aromatic Toxicants on Fish. | Water Res.10(2):165-169. | 1976 | 2018-03-16
魚類 | Oryzias latipes (Japanese medaka) | Mortality | LC50 | 2 | days | 8600 | μg/L | [5 empty] | 6 日本環境省 化学物質の環境リスク評価（生態リスク初期評価） | D | 通商産業省 | 1,3,5-トリメチルベンゼン（試料No. K-471）の濃縮度試験報告. |  | 1981 | 2018-03-16
魚類 | Oryzias latipes (Japanese medaka) | Mortality | LC50 | 48 | hours | 8.51 | mg/L | [5 empty] | 17 Aquatic OASIS (OECD QSAR Toolbox) |  | Ohe, P.C. von der, Kühne, R., Ebert, R.-U., Altenburger, R., Liess, M., and Schüürmann G. | Structural Alerts-A New Classification Model to Discriminate Excess Toxicity from Narcotic Effect Levels of Organic Compounds in the Acute Daphnid Assay | Chem. Res. Toxicol.18 (3), 536 -555 | 2005 | 2018-03-20
魚類 | Carassius auratus (Goldfish) | mortality | LC50 | 72 | hours | 13.65 | mg/L |  |  |  | × |  | 12 ECHA Information on Registered Substances | 2 | Brenniman, G., Hartung, R. and Weber Jr. W.J. | A continuous flow bioassay method to evaluate the effects of outboard motor exhausts and selected aromatic toxicants on fish | Water ResearchVol. 10. pp. 165-169. | 1976 | 2017-01-15
魚類 | Oryzias latipes (Japanese medaka) | mortality | LC50 | 48 | hours | 8.6 | mg/L | [5 empty] | 12 ECHA Information on Registered Substances | 4 | Chemicals Inspection and Testing Institute | Biodegradation and bioaccumulation data of existing chemicals based on the CSCL - 1, 3, 5-trimethylbenzene | Japan Chemical Industry Ecology - Toxicology and Information Center | 1981 | 2017-01-14