## 109-86-4
生態影響に係る有害性情報
CAS登録番号 CAS RN® |  | 109-86-4
官報公示整理番号 METI No. |  | 2-405
物質名 test material |  | ２－メトキシエタノール/2-Methoxyethanol
水溶解度 water solubility |  | 1000000mg/L (推計値 estimated)
Log Kow
備考 remarks
【注意事項】
* 生態影響に係る有害性情報更新日が2019年9月以前はRead-acrossデータに○を記載しておらず、被験物質が標記の物質ではない可能性がある。
**各情報源における信頼性評価スコアの定義は下記のとおりである。
OECD SIDS (HPVC) / EU Risk Assessment Report (EUリスク評価書） / ECHA Information on Registered Substances | [7 empty] | 1:信頼性あり 2:条件付きで信頼性あり 3:信頼性なし 4:情報が少なく評価不能
日本環境省 化学物質の環境リスク評価（生態リスク初期評価） | [7 empty] | A：試験は信頼できる B：試験は条件付きで信頼できる C：試験の信頼性は低い D：信頼性の判定不可 E：信頼性は低くないと考えられるが、原著にあたって確認したものではない
USEPA Pesticide Ecotoxicity Database | [7 empty] | Core:信頼性あり Supplemental:条件付きで信頼性あり Invalid:信頼性なし
生物種 | 学名 | 影響内容 | エンドポイント | 暴露期間（値） | 暴露期間（単位） | 毒性値 | 毒性値(単位) | 毒性値(単位)_種別 | Read-across * | QSAR | GLP | 試験中の被験物質濃度測定 あり：○ なし：× | 情報源 | 情報源による信頼性評価** | 原著 original work |  |  |  | 情報更新日
[15 empty] | 著者 | タイトル | 記載誌 | 発行年
subject type | scientific name | effect | endpoint | exposure duration value | exposure duration unit | toxicity value | toxicity unit | toxicity unit_type |  |  |  | measurement of the test material | original work type | original work reliability rank | author | title | referenced journal | publication year | Information update date
甲殻類 | Daphnia magna | Physiology | LC50 | 1 | days | >10000000 | μg/L | [5 empty] | 16 US EPA AQUIRE (AQUatic toxicity Information REtrieval) |  | Bringmann,G., and R. Kuhn | Results of the Damaging Effect of Water Pollutants on Daphnia magna (Befunde der Schadwirkung Wassergefahrdender Stoffe Gegen Daphnia magna) | TR-79-1204, Literature Research Company, Annandale, VA:26 p. | 1977 | 2016-03-25
甲殻類 | Daphnia magna | 遊泳阻害 | EC50 | 24 | hours | >10000 | mg/L | [5 empty] | 18 既存化学物質安全性(ハザード)評価シート |  | EU |  | IUCLID(International Uniform Chemical Information Data Base)Data Sheet | 1995 | 2016-03-03
魚類 | Oncorhynchus mykiss (Rainbow trout) | Mortality | NOEL | 4 | days | 100000 | μg/L | [5 empty] | 16 US EPA AQUIRE (AQUatic toxicity Information REtrieval) |  | U.S. Environmental Protection Agency | Pesticide Ecotoxicity Database (Formerly: Environmental Effects Database (EEDB)) | Environmental Fate and Effects Division, U.S.EPA, Washington, D.C.: | 1992 | 2016-03-25
魚類 | Oryzias latipes (Japanese medaka) | Mortality | LC50 | 2 | days | >1000000 | μg/L | [5 empty] | 16 US EPA AQUIRE (AQUatic toxicity Information REtrieval) |  | Tsuji,S., Y. Tonogai, Y. Ito, and S. Kanoh | The Influence of Rearing Temperatures on the Toxicity of Various Environmental Pollutants for Killifish (Oryzias latipes) | Eisei Kagaku32(1): 46-53 | 1986 | 2016-03-25
魚類 | Oryzias latipes (Japanese medaka) | Mortality | LC50 | 2 | days | >1000000 | μg/L | [5 empty] | 16 US EPA AQUIRE (AQUatic toxicity Information REtrieval) |  | Tsuji,S., Y. Tonogai, Y. Ito, and S. Kanoh | The Influence of Rearing Temperatures on the Toxicity of Various Environmental Pollutants for Killifish (Oryzias latipes) | Eisei Kagaku32(1): 46-53 | 1986 | 2016-03-25
魚類 | Oryzias latipes (Japanese medaka) | Mortality | LC50 | 1 | days | >1000000 | μg/L | [5 empty] | 16 US EPA AQUIRE (AQUatic toxicity Information REtrieval) |  | Tsuji,S., Y. Tonogai, Y. Ito, and S. Kanoh | The Influence of Rearing Temperatures on the Toxicity of Various Environmental Pollutants for Killifish (Oryzias latipes) | Eisei Kagaku32(1): 46-53 | 1986 | 2016-03-25
魚類 | Oryzias latipes (Japanese medaka) | Mortality | LC50 | 2 | days | >1000000 | μg/L | [5 empty] | 16 US EPA AQUIRE (AQUatic toxicity Information REtrieval) |  | Tsuji,S., Y. Tonogai, Y. Ito, and S. Kanoh | The Influence of Rearing Temperatures on the Toxicity of Various Environmental Pollutants for Killifish (Oryzias latipes) | Eisei Kagaku32(1): 46-53 | 1986 | 2016-03-25
魚類 | Lepomis macrochirus (Bluegill) | Mortality | LC50 | 4 | days | >10000000 | μg/L | [5 empty] | 16 US EPA AQUIRE (AQUatic toxicity Information REtrieval) |  | Dawson,G.W., A.L. Jennings, D. Drozdowski, and E. Rider | The Acute Toxicity of 47 Industrial Chemicals to Fresh and Saltwater Fishes | J. Hazard. Mater.1(4): 303-318 | 1977 | 2016-03-25
魚類 | Lepomis macrochirus (Bluegill) | Mortality | NOEL | 4 | days | 100000 | μg/L | [5 empty] | 16 US EPA AQUIRE (AQUatic toxicity Information REtrieval) |  | U.S. Environmental Protection Agency | Pesticide Ecotoxicity Database (Formerly: Environmental Effects Database (EEDB)) | Environmental Fate and Effects Division, U.S.EPA, Washington, D.C.: | 1992 | 2016-03-25
魚類 | Danio rerio (Zebrafish) | No Group Code |  | 5 | days | 80 | μM | [5 empty] | 16 US EPA AQUIRE (AQUatic toxicity Information REtrieval) |  | Padilla,S., D. Corum, B. Padnos, D.L. Hunter, A. Beam, K.A. Houck, N. Sipes, N. Kleinstreuer, T. Knudsen, D.J. Dix, and | Zebrafish Developmental Screening of the ToxCast Phase I Chemical Library | Reprod. Toxicol.33(2): 174-187 | 2012 | 2016-03-25
魚類 | Oncorhynchus mykiss (Rainbow trout) | No Group Code |  | 1 | days | 5000 | μg/L | [5 empty] | 16 US EPA AQUIRE (AQUatic toxicity Information REtrieval) |  | Applegate,V.C., J.H. Howell, A.E.,Jr. Hall, and M.A. Smith | Toxicity of 4,346 Chemicals to Larval Lampreys and Fishes | Spec.Sci.Rep.Fish.No.207, Fish Wildl.Serv., U.S.D.I., Washington, DC:157 p. | 1957 | 2016-03-25
魚類 | Oryzias latipes (Japanese medaka) | Mortality | LC50 | 1 | days | >1000000 | μg/L | [5 empty] | 16 US EPA AQUIRE (AQUatic toxicity Information REtrieval) |  | Tsuji,S., Y. Tonogai, Y. Ito, and S. Kanoh | The Influence of Rearing Temperatures on the Toxicity of Various Environmental Pollutants for Killifish (Oryzias latipes) | Eisei Kagaku32(1): 46-53 | 1986 | 2016-03-25
魚類 | Oncorhynchus mykiss (Rainbow trout) | Mortality | LC50 | 4 | days | >100000 | μg/L | [5 empty] | 16 US EPA AQUIRE (AQUatic toxicity Information REtrieval) |  | U.S. Environmental Protection Agency | Pesticide Ecotoxicity Database (Formerly: Environmental Effects Database (EEDB)) | Environmental Fate and Effects Division, U.S.EPA, Washington, D.C.: | 1992 | 2016-03-25
魚類 | Cyprinus carpio (Carp) | Physiology |  |  |  | 0.01 | ml/L | [5 empty] | 16 US EPA AQUIRE (AQUatic toxicity Information REtrieval) |  | Ramesh Babu,S.B., B. Jayasundaramma, and R. Ramamurthi | Physiology of Recovery in the Juveniles of Cyprinus carpio from Methyl Parathion Induced Stress | Matsya11:97-101 | 1985 | 2016-03-25
魚類 | Lepomis macrochirus (Bluegill) | No Group Code |  | 1 | days | 5000 | μg/L | [5 empty] | 16 US EPA AQUIRE (AQUatic toxicity Information REtrieval) |  | Applegate,V.C., J.H. Howell, A.E.,Jr. Hall, and M.A. Smith | Toxicity of 4,346 Chemicals to Larval Lampreys and Fishes | Spec.Sci.Rep.Fish.No.207, Fish Wildl.Serv., U.S.D.I., Washington, DC:157 p. | 1957 | 2016-03-25
魚類 | Oryzias latipes (Japanese medaka) | Mortality | LC50 | 1 | days | >1000000 | μg/L | [5 empty] | 16 US EPA AQUIRE (AQUatic toxicity Information REtrieval) |  | Tsuji,S., Y. Tonogai, Y. Ito, and S. Kanoh | The Influence of Rearing Temperatures on the Toxicity of Various Environmental Pollutants for Killifish (Oryzias latipes) | Eisei Kagaku32(1): 46-53 | 1986 | 2016-03-25
魚類 | Carassius auratus (Goldfish) | Mortality | LC50 | 1 | days | >5000000 | μg/L | [5 empty] | 16 US EPA AQUIRE (AQUatic toxicity Information REtrieval) |  | Bridie,A.L., C.J.M. Wolff, and M. Winter | The Acute Toxicity of Some Petrochemicals to Goldfish | Water Res.13(7): 623-626 | 1979 | 2016-03-25
魚類 | Lepomis macrochirus (Bluegill) | Mortality | LC50 | 4 | days | >100000 | μg/L | [5 empty] | 16 US EPA AQUIRE (AQUatic toxicity Information REtrieval) |  | U.S. Environmental Protection Agency | Pesticide Ecotoxicity Database (Formerly: Environmental Effects Database (EEDB)) | Environmental Fate and Effects Division, U.S.EPA, Washington, D.C.: | 1992 | 2016-03-25
魚類 | Oncorhynchus mykiss (Rainbow trout) |  | LC50 | 96 | hours | >100 | mg/L | [5 empty] | 3 USEPA Pesticide Ecotoxicity Database |  | J. McCann |  |  | 2004 | 2016-02-02
魚類 | Lepomis macrochirus (Bluegill) |  | LC50 | 96 | hours | >100 | mg/L | [5 empty] | 3 USEPA Pesticide Ecotoxicity Database |  | J. McCann |  |  | 2004 | 2016-02-02
魚類 | Lepomis macrochirus (Bluegill) |  | LC50 | 96 | hours | 9650 | mg/L | [5 empty] | 18 既存化学物質安全性(ハザード)評価シート |  | EU |  | IUCLID(International Uniform Chemical Information Data Base)Data Sheet | 1995 | 2016-03-03
魚類 | Oncorhynchus mykiss (Rainbow trout) |  | LC50 | 96 | hours | 16000 | mg/L | [5 empty] | 18 既存化学物質安全性(ハザード)評価シート |  | EU |  | IUCLID(International Uniform Chemical Information Data Base)Data Sheet | 1995 | 2016-03-03
魚類 | Poecilia reticulata (Guppy) | Mortality | LC50 | 96 | hours | 17400 | mg/L | [5 empty] | 17 Aquatic OASIS (OECD QSAR Toolbox) |  | Raevsky, O.A., and Dearden, J.C. | Creation of predictive models of aquatic toxicity of environmental pollutants with different mechanisms of action on the basis of molecular similarity and hybot descriptors. |  | 2004 | 2016-02-08
魚類 | Lepomis macrochirus (Bluegill) |  | NOEL | 96 | hours | >100 | mg/L | [5 empty] | 3 USEPA Pesticide Ecotoxicity Database |  | J. McCann |  |  | 2004 | 2016-02-02
魚類 | Oncorhynchus mykiss (Rainbow trout) |  | NOEL | 96 | hours | >100 | mg/L | [5 empty] | 3 USEPA Pesticide Ecotoxicity Database |  | J. McCann |  |  | 2004 | 2016-02-02