## 110-54-3
生態影響に係る有害性情報
CAS登録番号 CAS RN® |  | 110-54-3
官報公示整理番号 METI No. |  | 2-6
物質名 test material |  | ヘキサン/Hexane
水溶解度 water solubility |  | 9.5mg/L (推計値 estimated)
Log Kow |  | 3.9 (実測値 measured)
備考 remarks
【注意事項】
* 生態影響に係る有害性情報更新日が2019年9月以前はRead-acrossデータに○を記載しておらず、被験物質が標記の物質ではない可能性がある。
**各情報源における信頼性評価スコアの定義は下記のとおりである。
OECD SIDS (HPVC) / EU Risk Assessment Report (EUリスク評価書） / ECHA Information on Registered Substances | [7 empty] | 1:信頼性あり 2:条件付きで信頼性あり 3:信頼性なし 4:情報が少なく評価不能
日本環境省 化学物質の環境リスク評価（生態リスク初期評価） | [7 empty] | A：試験は信頼できる B：試験は条件付きで信頼できる C：試験の信頼性は低い D：信頼性の判定不可 E：信頼性は低くないと考えられるが、原著にあたって確認したものではない
USEPA Pesticide Ecotoxicity Database | [7 empty] | Core:信頼性あり Supplemental:条件付きで信頼性あり Invalid:信頼性なし
生物種 | 学名 | 影響内容 | エンドポイント | 暴露期間（値） | 暴露期間（単位） | 毒性値 | 毒性値(単位) | 毒性値(単位)_種別 | Read-across * | QSAR | GLP | 試験中の被験物質濃度測定 あり：○ なし：× | 情報源 | 情報源による信頼性評価** | 原著 original work |  |  |  | 情報更新日
[15 empty] | 著者 | タイトル | 記載誌 | 発行年
subject type | scientific name | effect | endpoint | exposure duration value | exposure duration unit | toxicity value | toxicity unit | toxicity unit_type |  |  |  | measurement of the test material | original work type | original work reliability rank | author | title | referenced journal | publication year | Information update date
藻類 | Chlorella vulgaris | Physiology | EC50 | 3 | hours | 149 | mmol/m3 | meas. geom. mean |  |  |  |  | 16 US EPA AQUIRE (AQUatic toxicity Information REtrieval) |  | Hutchinson,T.C., J.A. Hellebust, D. Tam, D. Mackay, R.A. Mascarenhas, and W.Y. Shiu | The Correlation of the Toxicity to Algae of Hydrocarbons and Halogenated Hydrocarbons with Their Physical-Chemical Properties | Environ. Sci. Res.16:577-586 | 1980 | 2016-03-25
甲殻類 | Daphnia magna | Physiology | LC50 | 1 | days | >50000 | μg/L | [5 empty] | 16 US EPA AQUIRE (AQUatic toxicity Information REtrieval) |  | Bringmann,G., and R. Kuhn | Results of the Damaging Effect of Water Pollutants on Daphnia magna (Befunde der Schadwirkung Wassergefahrdender Stoffe Gegen Daphnia magna) | TR-79-1204, Literature Research Company, Annandale, VA:26 p. | 1977 | 2016-03-25
甲殻類 | Daphnia magna | Physiology | EC50 | 2 | days | 45 | mmol/m3 | [5 empty] | 16 US EPA AQUIRE (AQUatic toxicity Information REtrieval) |  | Bobra,A.M., W.Y. Shiu, and D. Mackay | A Predictive Correlation for the Acute Toxicity of Hydrocarbons and Chlorinated Hydrocarbons to the Water Flea (Daphnia magna) | Chemosphere12(9-10): 1121-1129 | 1983 | 2016-03-25
甲殻類 | Daphnia magna | Behavior | EC50 | 1 | days | >1000000 | μg/L | [5 empty] | 16 US EPA AQUIRE (AQUatic toxicity Information REtrieval) |  | Bringmann,G., and R. Kuehn | Results of Toxic Action of Water Pollutants on Daphnia magna Straus Tested by an Improved Standardized Procedure | Z. Wasser-Abwasser-Forsch.15(1): 1-6 | 1982 | 2016-03-25
甲殻類 | Daphnia magna | Mortality | LC50 | 48 | hours | 3.94 | mg/L | [5 empty] | 17 Aquatic OASIS (OECD QSAR Toolbox) |  | Abernethy, A.M., Bobra, W.Y., Shiu, P.G., Wells and Mackay. | Acute lethal toxicity of hydrocarbons and chlorinated hydrocarbons to two planktonic crustaceans: the key role of organism-partitioning. |  | 1986 | 2016-02-08
甲殻類 | Daphnia magna | Intoxication | ET50 | 24 | hours | 3.94 | mg/L | [5 empty] | 17 Aquatic OASIS (OECD QSAR Toolbox) |  | Urrestarazu Ramos, E. | Aquatic toxicity of polar narcotic pollutants/ Mechanism, modeling and environmental effect assessment (PhD Thesis) |  | 1998 | 2016-02-08
魚類 | Oryzias latipes (Japanese medaka) | Mortality | LC50 | 1 | days | >1000000 | μg/L | [5 empty] | 16 US EPA AQUIRE (AQUatic toxicity Information REtrieval) |  | Tsuji,S., Y. Tonogai, Y. Ito, and S. Kanoh | The Influence of Rearing Temperatures on the Toxicity of Various Environmental Pollutants for Killifish (Oryzias latipes) | Eisei Kagaku32(1): 46-53 | 1986 | 2016-03-25
魚類 | Oryzias latipes (Japanese medaka) | Mortality | LC50 | 2 | days | >1000000 | μg/L | [5 empty] | 16 US EPA AQUIRE (AQUatic toxicity Information REtrieval) |  | Tsuji,S., Y. Tonogai, Y. Ito, and S. Kanoh | The Influence of Rearing Temperatures on the Toxicity of Various Environmental Pollutants for Killifish (Oryzias latipes) | Eisei Kagaku32(1): 46-53 | 1986 | 2016-03-25
魚類 | Oryzias latipes (Japanese medaka) | Mortality | LC50 | 2 | days | >1000000 | μg/L | [5 empty] | 16 US EPA AQUIRE (AQUatic toxicity Information REtrieval) |  | Tsuji,S., Y. Tonogai, Y. Ito, and S. Kanoh | The Influence of Rearing Temperatures on the Toxicity of Various Environmental Pollutants for Killifish (Oryzias latipes) | Eisei Kagaku32(1): 46-53 | 1986 | 2016-03-25
魚類 | Oryzias latipes (Japanese medaka) | Mortality | LC50 | 1 | days | >1000000 | μg/L | [5 empty] | 16 US EPA AQUIRE (AQUatic toxicity Information REtrieval) |  | Tsuji,S., Y. Tonogai, Y. Ito, and S. Kanoh | The Influence of Rearing Temperatures on the Toxicity of Various Environmental Pollutants for Killifish (Oryzias latipes) | Eisei Kagaku32(1): 46-53 | 1986 | 2016-03-25
魚類 | Oryzias latipes (Japanese medaka) | Mortality | LC50 | 1 | days | >1000000 | μg/L | [5 empty] | 16 US EPA AQUIRE (AQUatic toxicity Information REtrieval) |  | Tsuji,S., Y. Tonogai, Y. Ito, and S. Kanoh | The Influence of Rearing Temperatures on the Toxicity of Various Environmental Pollutants for Killifish (Oryzias latipes) | Eisei Kagaku32(1): 46-53 | 1986 | 2016-03-25
魚類 | Pimephales promelas (Fathead minnow) | Mortality | LC50 | 4 | days | 2500 | μg/L | [5 empty] | 16 US EPA AQUIRE (AQUatic toxicity Information REtrieval) |  | Geiger,D.L., L.T. Brooke, and D.J. Call | Acute Toxicities of Organic Chemicals to Fathead Minnows (Pimephales promelas), Volume V | Center for Lake Superior Environmental Studies, University of Wisconsin, Superior, WI:332 p. | 1990 | 2016-03-25
魚類 | Oryzias latipes (Japanese medaka) | Mortality | LC50 | 2 | days | >1000000 | μg/L | [5 empty] | 16 US EPA AQUIRE (AQUatic toxicity Information REtrieval) |  | Tsuji,S., Y. Tonogai, Y. Ito, and S. Kanoh | The Influence of Rearing Temperatures on the Toxicity of Various Environmental Pollutants for Killifish (Oryzias latipes) | Eisei Kagaku32(1): 46-53 | 1986 | 2016-03-25
魚類 | Leuciscus idus (Orfe) | Mortality | LC50 | 96 | hours | 180 | mg/L | [5 empty] | 17 Aquatic OASIS (OECD QSAR Toolbox) |  | Gunatilleka, A.D., and Poole, C.F. | Models for estimating the non-specific aquatic toxicity of organic compounds |  | 1999 | 2016-02-08
魚類 | Pimephales promelas (Fathead minnow) | Mortality | LC50 | 96 | hours | 2.49 | mg/L | [5 empty] | 17 Aquatic OASIS (OECD QSAR Toolbox) |  | Russom, C.L., Bradbury, S.P., Broderius, S.J., Drummond, R.A. and Hammermeister, D.E. | PREDICTING MODES OF TOXIC ACTION FROM CHEMICAL STRUCTURE: ACUTE TOXICITY IN THE FATHEAD MINNOW (PIMEPHALES PROMELAS) |  | 1997 | 2016-02-08