## 110827
化学物質有害性情報データベース 物質情報
CAS番号 CAS RN |  | 110827
官報公示整理番号 METI No. |  | 2-10
物質名 test material |  | シクロヘキサン/Cyclohexane
水溶解度 water solubility
Log Kow |  | 3.44 (実測値 measured)
備考 remarks
【注意事項】
* 化学物質有害性情報データベース情報更新日が2019年9月以前はRead-acrossデータでも○としていないので、毒性値の取り扱いには注意が必要である。
生物種 | 学名 | 影響内容 | エンドポイント | 暴露期間（値） | 暴露期間（単位） | 毒性値 | 毒性値(単位) | Read-across * | QSAR | GLP | 設定濃度 | 実測濃度 | 情報源 | 情報源による信頼性評価 | 原著 original work |  |  |  | 情報更新日
[15 empty] | 著者 | タイトル | 記載誌 | 発行年
subject type | scientific name | effect | endpoint | exposure duration value | exposure duration unit | toxicity value | toxicity unit | Read-across | QSAR | GLP | nominal concentration | measured concentration | original_work_type | original_work_reliability_rank | author | title | referenced journal | publication year | Information update date
藻類 | Chlorella vulgaris | Physiology | EC50 | 3 | hours | 380 | (mmol/m3) | [5 empty] | 16 US EPA AQUIRE (AQUatic toxicity Information REtrieval) |  | Hutchinson,T.C., J.A. Hellebust, D. Tam, D. Mackay, R.A. Mascarenhas, and W.Y. Shiu | The Correlation of the Toxicity to Algae of Hydrocarbons and Halogenated Hydrocarbons with Their Physical-Chemical Properties | Environ. Sci. Res.16:577-586 | 1980 | 2016-03-25
甲殻類 | Daphnia magna | Physiology | LC50 | 1 | days | 340000 | μg/L | [5 empty] | 16 US EPA AQUIRE (AQUatic toxicity Information REtrieval) |  | Bringmann,G., and R. Kuhn | Results of the Damaging Effect of Water Pollutants on Daphnia magna (Befunde der Schadwirkung Wassergefahrdender Stoffe Gegen Daphnia magna) | TR-79-1204, Literature Research Company, Annandale, VA:26 p. | 1977 | 2016-03-25
甲殻類 | Daphnia magna | Physiology | LC100 | 1 | days | 400000 | μg/L | [5 empty] | 16 US EPA AQUIRE (AQUatic toxicity Information REtrieval) |  | Bringmann,G., and R. Kuhn | Results of the Damaging Effect of Water Pollutants on Daphnia magna (Befunde der Schadwirkung Wassergefahrdender Stoffe Gegen Daphnia magna) | TR-79-1204, Literature Research Company, Annandale, VA:26 p. | 1977 | 2016-03-25
甲殻類 | Daphnia magna | Physiology | LC0 | 1 | days | 240000 | μg/L | [5 empty] | 16 US EPA AQUIRE (AQUatic toxicity Information REtrieval) |  | Bringmann,G., and R. Kuhn | Results of the Damaging Effect of Water Pollutants on Daphnia magna (Befunde der Schadwirkung Wassergefahrdender Stoffe Gegen Daphnia magna) | TR-79-1204, Literature Research Company, Annandale, VA:26 p. | 1977 | 2016-03-25
甲殻類 | Daphnia magna | Physiology | EC50 | 4 | days | 135000 | μg/L | [5 empty] | 16 US EPA AQUIRE (AQUatic toxicity Information REtrieval) |  | Das,P.K.M.K., and S.K. Konar | Acute Toxicity of Petroleum Products, Crude Oil andOil Refinery Effluent on Plankton, Benthic Invertebrates and Fish | Environ. Ecol.6(4): 885-891 | 1988 | 2016-03-25
甲殻類 | Daphnia magna | Physiology | EC50 | 2 | days | 45 | (mmol/m3) | [5 empty] | 16 US EPA AQUIRE (AQUatic toxicity Information REtrieval) |  | Bobra,A.M., W.Y. Shiu, and D. Mackay | A Predictive Correlation for the Acute Toxicity of Hydrocarbons and Chlorinated Hydrocarbons to the Water Flea (Daphnia magna) | Chemosphere12(9-10): 1121-1129 | 1983 | 2016-03-25
甲殻類 | Daphnia magna | Behavior | EC50 | 1 | days | >400000 | μg/L | [5 empty] | 16 US EPA AQUIRE (AQUatic toxicity Information REtrieval) |  | Bringmann,G., and R. Kuehn | Results of Toxic Action of Water Pollutants on Daphnia magna Straus Tested by an Improved Standardized Procedure | Z. Wasser-Abwasser-Forsch.15(1): 1-6 | 1982 | 2016-03-25
甲殻類 | Daphnia magna | Mortality | LC50 | 48 | hours | 3.85 | mg/L | [5 empty] | 17 Aquatic OASIS (OECD QSAR Toolbox) |  | Abernethy, A.M., Bobra, W.Y., Shiu, P.G., Wells and Mackay. | Acute lethal toxicity of hydrocarbons and chlorinated hydrocarbons to two planktonic crustaceans: the key role of organism-partitioning. |  | 1986 | 2016-02-08
甲殻類 | Daphnia magna | Intoxication | ET50 | 24 | hours | 3.85 | mg/L | [5 empty] | 17 Aquatic OASIS (OECD QSAR Toolbox) |  | Urrestarazu Ramos, E. | Aquatic toxicity of polar narcotic pollutants/ Mechanism, modeling and environmental effect assessment (PhD Thesis) |  | 1998 | 2016-02-08
魚類 | Carassius auratus (Goldfish) | Mortality | LC50 | 4 | days | 42330 | μg/L | [5 empty] | 16 US EPA AQUIRE (AQUatic toxicity Information REtrieval) |  | Pickering,Q.H., and C. Henderson | Acute Toxicity of Some Important Petrochemicals to Fish | J. Water Pollut. Control Fed.38(9): 1419-1429 | 1966 | 2016-03-25
魚類 | Pimephales promelas (Fathead minnow) | Mortality | LC50 | 1 | days | 117000 | μg/L | [5 empty] | 16 US EPA AQUIRE (AQUatic toxicity Information REtrieval) |  | Mattson,V.R., J.W. Arthur, and C.T. Walbridge | Acute Toxicity of Selected Organic Compounds to Fathead Minnows | EPA-600/3-76-097, U.S.EPA, Duluth, MN:12 p. | 1976 | 2016-03-25
魚類 | Pimephales promelas (Fathead minnow) | Mortality | LC50 | 1 | hours | 126000 | μg/L | [5 empty] | 16 US EPA AQUIRE (AQUatic toxicity Information REtrieval) |  | Mattson,V.R., J.W. Arthur, and C.T. Walbridge | Acute Toxicity of Selected Organic Compounds to Fathead Minnows | EPA-600/3-76-097, U.S.EPA, Duluth, MN:12 p. | 1976 | 2016-03-25
魚類 | Carassius auratus (Goldfish) | Mortality | LC50 | 2 | days | 42330 | μg/L | [5 empty] | 16 US EPA AQUIRE (AQUatic toxicity Information REtrieval) |  | Pickering,Q.H., and C. Henderson | Acute Toxicity of Some Important Petrochemicals to Fish | J. Water Pollut. Control Fed.38(9): 1419-1429 | 1966 | 2016-03-25
魚類 | Poecilia reticulata (Guppy) | Mortality | LC50 | 4 | days | 57680 | μg/L | [5 empty] | 16 US EPA AQUIRE (AQUatic toxicity Information REtrieval) |  | Pickering,Q.H., and C. Henderson | Acute Toxicity of Some Important Petrochemicals to Fish | J. Water Pollut. Control Fed.38(9): 1419-1429 | 1966 | 2016-03-25
魚類 | Pimephales promelas (Fathead minnow) | Mortality | LC50 | 2 | days | 117000 | μg/L | [5 empty] | 16 US EPA AQUIRE (AQUatic toxicity Information REtrieval) |  | Mattson,V.R., J.W. Arthur, and C.T. Walbridge | Acute Toxicity of Selected Organic Compounds to Fathead Minnows | EPA-600/3-76-097, U.S.EPA, Duluth, MN:12 p. | 1976 | 2016-03-25
魚類 | Pimephales promelas (Fathead minnow) | Mortality | LC50 | 1 | hours | 95000 | μg/L | [5 empty] | 16 US EPA AQUIRE (AQUatic toxicity Information REtrieval) |  | Mattson,V.R., J.W. Arthur, and C.T. Walbridge | Acute Toxicity of Selected Organic Compounds to Fathead Minnows | EPA-600/3-76-097, U.S.EPA, Duluth, MN:12 p. | 1976 | 2016-03-25
魚類 | Pimephales promelas (Fathead minnow) | Mortality | LC50 | 3 | days | 117000 | μg/L | [5 empty] | 16 US EPA AQUIRE (AQUatic toxicity Information REtrieval) |  | Mattson,V.R., J.W. Arthur, and C.T. Walbridge | Acute Toxicity of Selected Organic Compounds to Fathead Minnows | EPA-600/3-76-097, U.S.EPA, Duluth, MN:12 p. | 1976 | 2016-03-25
魚類 | Pimephales promelas (Fathead minnow) | Mortality | LC50 | 4 | days | 93000 | μg/L | [5 empty] | 16 US EPA AQUIRE (AQUatic toxicity Information REtrieval) |  | Mattson,V.R., J.W. Arthur, and C.T. Walbridge | Acute Toxicity of Selected Organic Compounds to Fathead Minnows | EPA-600/3-76-097, U.S.EPA, Duluth, MN:12 p. | 1976 | 2016-03-25
魚類 | Lepomis macrochirus (Bluegill) | Mortality | LC50 | 2 | days | 40600 | μg/L | [5 empty] | 16 US EPA AQUIRE (AQUatic toxicity Information REtrieval) |  | Pickering,Q.H., and C. Henderson | Acute Toxicity of Some Important Petrochemicals to Fish | J. Water Pollut. Control Fed.38(9): 1419-1429 | 1966 | 2016-03-25
魚類 | Pimephales promelas (Fathead minnow) | Mortality | LC50 | 1 | days | 35080 | μg/L | [5 empty] | 16 US EPA AQUIRE (AQUatic toxicity Information REtrieval) |  | Pickering,Q.H., and C. Henderson | Acute Toxicity of Some Important Petrochemicals to Fish | J. Water Pollut. Control Fed.38(9): 1419-1429 | 1966 | 2016-03-25
魚類 | Pimephales promelas (Fathead minnow) | Mortality | LC50 | 2 | days | 42330 | μg/L | [5 empty] | 16 US EPA AQUIRE (AQUatic toxicity Information REtrieval) |  | Pickering,Q.H., and C. Henderson | Acute Toxicity of Some Important Petrochemicals to Fish | J. Water Pollut. Control Fed.38(9): 1419-1429 | 1966 | 2016-03-25
魚類 | Carassius auratus (Goldfish) | Mortality | LC50 | 1 | days | 42330 | μg/L | [5 empty] | 16 US EPA AQUIRE (AQUatic toxicity Information REtrieval) |  | Pickering,Q.H., and C. Henderson | Acute Toxicity of Some Important Petrochemicals to Fish | J. Water Pollut. Control Fed.38(9): 1419-1429 | 1966 | 2016-03-25
魚類 | Pimephales promelas (Fathead minnow) | Mortality | LC50 | 1 | days | 93000 | μg/L | [5 empty] | 16 US EPA AQUIRE (AQUatic toxicity Information REtrieval) |  | Mattson,V.R., J.W. Arthur, and C.T. Walbridge | Acute Toxicity of Selected Organic Compounds to Fathead Minnows | EPA-600/3-76-097, U.S.EPA, Duluth, MN:12 p. | 1976 | 2016-03-25
魚類 | Pimephales promelas (Fathead minnow) | Mortality | LC50 | 3 | days | 93000 | μg/L | [5 empty] | 16 US EPA AQUIRE (AQUatic toxicity Information REtrieval) |  | Mattson,V.R., J.W. Arthur, and C.T. Walbridge | Acute Toxicity of Selected Organic Compounds to Fathead Minnows | EPA-600/3-76-097, U.S.EPA, Duluth, MN:12 p. | 1976 | 2016-03-25
魚類 | Pimephales promelas (Fathead minnow) | Mortality | LC50 | 2 | days | 93000 | μg/L | [5 empty] | 16 US EPA AQUIRE (AQUatic toxicity Information REtrieval) |  | Mattson,V.R., J.W. Arthur, and C.T. Walbridge | Acute Toxicity of Selected Organic Compounds to Fathead Minnows | EPA-600/3-76-097, U.S.EPA, Duluth, MN:12 p. | 1976 | 2016-03-25
魚類 | Pimephales promelas (Fathead minnow) | Mortality | LC50 | 4 | days | 117000 | μg/L | [5 empty] | 16 US EPA AQUIRE (AQUatic toxicity Information REtrieval) |  | Mattson,V.R., J.W. Arthur, and C.T. Walbridge | Acute Toxicity of Selected Organic Compounds to Fathead Minnows | EPA-600/3-76-097, U.S.EPA, Duluth, MN:12 p. | 1976 | 2016-03-25
魚類 | Pimephales promelas (Fathead minnow) | Mortality | LC50 | 4 | days | 42330 | μg/L | [5 empty] | 16 US EPA AQUIRE (AQUatic toxicity Information REtrieval) |  | Pickering,Q.H., and C. Henderson | Acute Toxicity of Some Important Petrochemicals to Fish | J. Water Pollut. Control Fed.38(9): 1419-1429 | 1966 | 2016-03-25
魚類 | Pimephales promelas (Fathead minnow) | Mortality | LC50 | 4 | days | 32710 | μg/L | [5 empty] | 16 US EPA AQUIRE (AQUatic toxicity Information REtrieval) |  | Pickering,Q.H., and C. Henderson | Acute Toxicity of Some Important Petrochemicals to Fish | J. Water Pollut. Control Fed.38(9): 1419-1429 | 1966 | 2016-03-25
魚類 | Lepomis macrochirus (Bluegill) | Mortality | LC50 | 1 | days | 42330 | μg/L | [5 empty] | 16 US EPA AQUIRE (AQUatic toxicity Information REtrieval) |  | Pickering,Q.H., and C. Henderson | Acute Toxicity of Some Important Petrochemicals to Fish | J. Water Pollut. Control Fed.38(9): 1419-1429 | 1966 | 2016-03-25
魚類 | Pimephales promelas (Fathead minnow) | Mortality | LC50 | 1 | days | 42330 | μg/L | [5 empty] | 16 US EPA AQUIRE (AQUatic toxicity Information REtrieval) |  | Pickering,Q.H., and C. Henderson | Acute Toxicity of Some Important Petrochemicals to Fish | J. Water Pollut. Control Fed.38(9): 1419-1429 | 1966 | 2016-03-25
魚類 | Poecilia reticulata (Guppy) | Mortality | LC50 | 2 | days | 57680 | μg/L | [5 empty] | 16 US EPA AQUIRE (AQUatic toxicity Information REtrieval) |  | Pickering,Q.H., and C. Henderson | Acute Toxicity of Some Important Petrochemicals to Fish | J. Water Pollut. Control Fed.38(9): 1419-1429 | 1966 | 2016-03-25
魚類 | Poecilia reticulata (Guppy) | Mortality | LC50 | 1 | days | 57680 | μg/L | [5 empty] | 16 US EPA AQUIRE (AQUatic toxicity Information REtrieval) |  | Pickering,Q.H., and C. Henderson | Acute Toxicity of Some Important Petrochemicals to Fish | J. Water Pollut. Control Fed.38(9): 1419-1429 | 1966 | 2016-03-25
魚類 | Danio rerio (Zebrafish) | Mortality | EC0 | 2 | days | 680000 | μg/L | [5 empty] | 16 US EPA AQUIRE (AQUatic toxicity Information REtrieval) |  | Lahnsteiner,F. | The Sensitivity and Reproducibility of the Zebrafish (Danio rerio) Embryo Test for the Screening of Waste Water Quality and for Testing the Toxicity of Chemicals | Alt. Lab. Anim. (ATLA)36(3): 299-311 | 2008 | 2016-03-25
魚類 | Danio rerio (Zebrafish) | Mortality | EC50 | 2 | days | 2470000 | μg/L | [5 empty] | 16 US EPA AQUIRE (AQUatic toxicity Information REtrieval) |  | Lahnsteiner,F. | The Sensitivity and Reproducibility of the Zebrafish (Danio rerio) Embryo Test for the Screening of Waste Water Quality and for Testing the Toxicity of Chemicals | Alt. Lab. Anim. (ATLA)36(3): 299-311 | 2008 | 2016-03-25
魚類 | Lepomis macrochirus (Bluegill) | Mortality | LC50 | 4 | days | 34720 | μg/L | [5 empty] | 16 US EPA AQUIRE (AQUatic toxicity Information REtrieval) |  | Pickering,Q.H., and C. Henderson | Acute Toxicity of Some Important Petrochemicals to Fish | J. Water Pollut. Control Fed.38(9): 1419-1429 | 1966 | 2016-03-25
魚類 | Pimephales promelas (Fathead minnow) | Mortality | LC50 | 2 | days | 35080 | μg/L | [5 empty] | 16 US EPA AQUIRE (AQUatic toxicity Information REtrieval) |  | Pickering,Q.H., and C. Henderson | Acute Toxicity of Some Important Petrochemicals to Fish | J. Water Pollut. Control Fed.38(9): 1419-1429 | 1966 | 2016-03-25
魚類 | Pimephales promelas (Fathead minnow) | Mortality | LC50 | 4 | days | 4530 | μg/L | [5 empty] | 16 US EPA AQUIRE (AQUatic toxicity Information REtrieval) |  | Geiger,D.L., L.T. Brooke, and D.J. Call | Acute Toxicities of Organic Chemicals to Fathead Minnows (Pimephales promelas), Volume V | Center for Lake Superior Environmental Studies, University of Wisconsin, Superior, WI:332 p. | 1990 | 2016-03-25
魚類 | Pimephales promelas (Fathead minnow) | Mortality | LC50 | 96 | hours | 4.52 | mg/L | [5 empty] | 17 Aquatic OASIS (OECD QSAR Toolbox) |  | Russom, C.L., Bradbury, S.P., Broderius, S.J., Drummond, R.A. and Hammermeister, D.E. | PREDICTING MODES OF TOXIC ACTION FROM CHEMICAL STRUCTURE: ACUTE TOXICITY IN THE FATHEAD MINNOW (PIMEPHALES PROMELAS) |  | 1997 | 2016-02-08
魚類 | Oryzias latipes (Japanese medaka) | Mortality | LC50 | 48 | hours | 9.02 | mg/L | [5 empty] | 17 Aquatic OASIS (OECD QSAR Toolbox) |  | - | Biodegradation and Bioaccumulation Data of Existing Chemicals Based on the CSCL Japan |  | 1992 | 2016-02-08
魚類 | Leuciscus idus (Orfe) | Mortality | LC50 | 96 | hours | 55.6 | mg/L | [5 empty] | 17 Aquatic OASIS (OECD QSAR Toolbox) |  | Furusjö, E., Andersson, M., Rahmberg, M., Svenson, A. | Estimating environmentally important properties of chemicals from the chemical structure |  | 2003 | 2016-02-08