## 111-42-2
生態影響に係る有害性情報
CAS登録番号 CAS RN® |  | 111-42-2
官報公示整理番号 METI No. |  | 2-354/2-302
物質名 test material |  | ２，２’－イミノジエタノール/2,2'-Iminodiethanol
水溶解度 water solubility |  | 1000000mg/L (推計値 estimated)
Log Kow
備考 remarks
【注意事項】
* 生態影響に係る有害性情報更新日が2019年9月以前はRead-acrossデータに○を記載しておらず、被験物質が標記の物質ではない可能性がある。
**各情報源における信頼性評価スコアの定義は下記のとおりである。
OECD SIDS (HPVC) / EU Risk Assessment Report (EUリスク評価書） / ECHA Information on Registered Substances | [7 empty] | 1:信頼性あり 2:条件付きで信頼性あり 3:信頼性なし 4:情報が少なく評価不能
日本環境省 化学物質の環境リスク評価（生態リスク初期評価） | [7 empty] | A：試験は信頼できる B：試験は条件付きで信頼できる C：試験の信頼性は低い D：信頼性の判定不可 E：信頼性は低くないと考えられるが、原著にあたって確認したものではない
USEPA Pesticide Ecotoxicity Database | [7 empty] | Core:信頼性あり Supplemental:条件付きで信頼性あり Invalid:信頼性なし
生物種 | 学名 | 影響内容 | エンドポイント | 暴露期間（値） | 暴露期間（単位） | 毒性値 | 毒性値(単位) | 毒性値(単位)_種別 | Read-across * | QSAR | GLP | 試験中の被験物質濃度測定 あり：○ なし：× | 情報源 | 情報源による信頼性評価** | 原著 original work |  |  |  | 情報更新日
[15 empty] | 著者 | タイトル | 記載誌 | 発行年
subject type | scientific name | effect | endpoint | exposure duration value | exposure duration unit | toxicity value | toxicity unit | toxicity unit_type |  |  |  | measurement of the test material | original work type | original work reliability rank | author | title | referenced journal | publication year | Information update date
藻類 | Pseudokirchneriella subcapitata | Population | NOEC | 7 | days | 10000 | μg/L | [5 empty] | 16 US EPA AQUIRE (AQUatic toxicity Information REtrieval) |  | National Association of Photographic Manufacturers | Environmental Effect of Photoprocessing Chemicals Vol I and II (557) | EPA/OTS Doc. #40-8469216:536 p. | 1974 | 2016-03-25
藻類 | Pseudokirchneriella subcapitata | Population | EC50 | 4 | days | 12000 | μg/L | [5 empty] | 16 US EPA AQUIRE (AQUatic toxicity Information REtrieval) |  | U.S. Environmental Protection Agency | In-Depth Studies on Health and Environmental Impacts of Selected Water Pollutants | U.S.EPA Contract No.68-01-4646, Duluth, MN:9 p. | 1978 | 2016-03-25
藻類 | Pseudokirchneriella subcapitata | Population | LOEC | 7 | days | 100000 | μg/L | [5 empty] | 16 US EPA AQUIRE (AQUatic toxicity Information REtrieval) |  | National Association of Photographic Manufacturers | Environmental Effect of Photoprocessing Chemicals Vol I and II (557) | EPA/OTS Doc. #40-8469216:536 p. | 1974 | 2016-03-25
甲殻類 | Daphnia magna | Physiology | LC0 | 1 | days | 73000 | μg/L | [5 empty] | 16 US EPA AQUIRE (AQUatic toxicity Information REtrieval) |  | Bringmann,G., and R. Kuhn | Results of the Damaging Effect of Water Pollutants on Daphnia magna (Befunde der Schadwirkung Wassergefahrdender Stoffe Gegen Daphnia magna) | TR-79-1204, Literature Research Company, Annandale, VA:26 p. | 1977 | 2016-03-25
甲殻類 | Daphnia magna | Mortality | LC50 | 2 | days | 131000 | μg/L | [5 empty] | 16 US EPA AQUIRE (AQUatic toxicity Information REtrieval) |  | Cowgill,U.M., I.T. Takahashi, and S.L. Applegath | A Comparison of the Effect of Four Benchmark Chemicals on Daphnia magna and Ceriodaphnia dubia affinis Tested at Two Different Temperatures | Environ. Toxicol. Chem.4(3): 415-422 | 1985 | 2016-03-25
甲殻類 | Ceriodaphnia dubia | Reproduction | EC50 |  |  | 34000 | μg/L | [5 empty] | 16 US EPA AQUIRE (AQUatic toxicity Information REtrieval) |  | Cowgill,U.M., and D.P. Milazzo | The Sensitivity of Ceriodaphnia dubia and Daphnia magna to Seven Chemicals Utilizing the Three-Brood Test | Arch. Environ. Contam. Toxicol.20(2): 211-217 | 1991 | 2016-03-25
甲殻類 | Ceriodaphnia dubia | Mortality | LC50 | 2 | days | 31000 | μg/L | [5 empty] | 16 US EPA AQUIRE (AQUatic toxicity Information REtrieval) |  | Cowgill,U.M., I.T. Takahashi, and S.L. Applegath | A Comparison of the Effect of Four Benchmark Chemicals on Daphnia magna and Ceriodaphnia dubia affinis Tested at Two Different Temperatures | Environ. Toxicol. Chem.4(3): 415-422 | 1985 | 2016-03-25
甲殻類 | Daphnia magna | Mortality | LC50 | 2 | days | 306000 | μg/L | [5 empty] | 16 US EPA AQUIRE (AQUatic toxicity Information REtrieval) |  | Cowgill,U.M., and D.P. Milazzo | The Sensitivity of Ceriodaphnia dubia and Daphnia magna to Seven Chemicals Utilizing the Three-Brood Test | Arch. Environ. Contam. Toxicol.20(2): 211-217 | 1991 | 2016-03-25
甲殻類 | Daphnia magna | Physiology | LC100 | 1 | days | 600000 | μg/L | [5 empty] | 16 US EPA AQUIRE (AQUatic toxicity Information REtrieval) |  | Bringmann,G., and R. Kuhn | Results of the Damaging Effect of Water Pollutants on Daphnia magna (Befunde der Schadwirkung Wassergefahrdender Stoffe Gegen Daphnia magna) | TR-79-1204, Literature Research Company, Annandale, VA:26 p. | 1977 | 2016-03-25
甲殻類 | Ceriodaphnia dubia | Mortality | LC50 | 2 | days | 30400 | μg/L | [5 empty] | 16 US EPA AQUIRE (AQUatic toxicity Information REtrieval) |  | Cowgill,U.M., I.T. Takahashi, and S.L. Applegath | A Comparison of the Effect of Four Benchmark Chemicals on Daphnia magna and Ceriodaphnia dubia affinis Tested at Two Different Temperatures | Environ. Toxicol. Chem.4(3): 415-422 | 1985 | 2016-03-25
甲殻類 | Ceriodaphnia dubia | Mortality | LC50 | 7 | days | 19000 | μg/L | [5 empty] | 16 US EPA AQUIRE (AQUatic toxicity Information REtrieval) |  | Cowgill,U.M., and D.P. Milazzo | The Sensitivity of Ceriodaphnia dubia and Daphnia magna to Seven Chemicals Utilizing the Three-Brood Test | Arch. Environ. Contam. Toxicol.20(2): 211-217 | 1991 | 2016-03-25
甲殻類 | Daphnia magna | Reproduction | EC50 |  |  | 66000 | μg/L | [5 empty] | 16 US EPA AQUIRE (AQUatic toxicity Information REtrieval) |  | Cowgill,U.M., and D.P. Milazzo | The Sensitivity of Ceriodaphnia dubia and Daphnia magna to Seven Chemicals Utilizing the Three-Brood Test | Arch. Environ. Contam. Toxicol.20(2): 211-217 | 1991 | 2016-03-25
甲殻類 | Ceriodaphnia dubia | Physiology | EC50 | 2 | days | 72920 | μg/L | [5 empty] | 16 US EPA AQUIRE (AQUatic toxicity Information REtrieval) |  | Warne,M.S.J., and A.D. Schifko | Toxicity of Laundry Detergent Components to a Freshwater Cladoceran and Their Contribution to Detergent Toxicity | Ecotoxicol. Environ. Saf.44(2): 196-206 | 1999 | 2016-03-25
甲殻類 | Ceriodaphnia dubia | Mortality | LC50 | 2 | days | 160000 | μg/L | [5 empty] | 16 US EPA AQUIRE (AQUatic toxicity Information REtrieval) |  | Cowgill,U.M., and D.P. Milazzo | The Sensitivity of Ceriodaphnia dubia and Daphnia magna to Seven Chemicals Utilizing the Three-Brood Test | Arch. Environ. Contam. Toxicol.20(2): 211-217 | 1991 | 2016-03-25
甲殻類 | Daphnia magna | Mortality | LC50 | 11 | days | 35000 | μg/L | [5 empty] | 16 US EPA AQUIRE (AQUatic toxicity Information REtrieval) |  | Cowgill,U.M., and D.P. Milazzo | The Sensitivity of Ceriodaphnia dubia and Daphnia magna to Seven Chemicals Utilizing the Three-Brood Test | Arch. Environ. Contam. Toxicol.20(2): 211-217 | 1991 | 2016-03-25
甲殻類 | Ceriodaphnia dubia | Mortality | LC50 | 2 | days | 118900 | μg/L | [5 empty] | 16 US EPA AQUIRE (AQUatic toxicity Information REtrieval) |  | Cowgill,U.M., I.T. Takahashi, and S.L. Applegath | A Comparison of the Effect of Four Benchmark Chemicals on Daphnia magna and Ceriodaphnia dubia affinis Tested at Two Different Temperatures | Environ. Toxicol. Chem.4(3): 415-422 | 1985 | 2016-03-25
甲殻類 | Daphnia magna | Mortality | LC50 | 4 | days | 1400 | μg/L | [5 empty] | 16 US EPA AQUIRE (AQUatic toxicity Information REtrieval) |  | National Association of Photographic Manufacturers | Environmental Effect of Photoprocessing Chemicals Vol I and II (557) | EPA/OTS Doc. #40-8469216:536 p. | 1974 | 2016-03-25
甲殻類 | Ceriodaphnia dubia | Mortality | LC50 | 2 | days | 77900 | μg/L | [5 empty] | 16 US EPA AQUIRE (AQUatic toxicity Information REtrieval) |  | Cowgill,U.M., I.T. Takahashi, and S.L. Applegath | A Comparison of the Effect of Four Benchmark Chemicals on Daphnia magna and Ceriodaphnia dubia affinis Tested at Two Different Temperatures | Environ. Toxicol. Chem.4(3): 415-422 | 1985 | 2016-03-25
甲殻類 | Daphnia magna | Mortality | LC50 | 4 | days | 1000 | μg/L | [5 empty] | 16 US EPA AQUIRE (AQUatic toxicity Information REtrieval) |  | National Association of Photographic Manufacturers | Environmental Effect of Photoprocessing Chemicals Vol I and II (557) | EPA/OTS Doc. #40-8469216:536 p. | 1974 | 2016-03-25
甲殻類 | Ceriodaphnia dubia | Reproduction | NOEC |  |  | 19000 | μg/L | [5 empty] | 16 US EPA AQUIRE (AQUatic toxicity Information REtrieval) |  | Cowgill,U.M., and D.P. Milazzo | The Sensitivity of Ceriodaphnia dubia and Daphnia magna to Seven Chemicals Utilizing the Three-Brood Test | Arch. Environ. Contam. Toxicol.20(2): 211-217 | 1991 | 2016-03-25
甲殻類 | Daphnia magna | Mortality | LC50 | 2 | days | 109000 | μg/L | [5 empty] | 16 US EPA AQUIRE (AQUatic toxicity Information REtrieval) |  | Cowgill,U.M., I.T. Takahashi, and S.L. Applegath | A Comparison of the Effect of Four Benchmark Chemicals on Daphnia magna and Ceriodaphnia dubia affinis Tested at Two Different Temperatures | Environ. Toxicol. Chem.4(3): 415-422 | 1985 | 2016-03-25
甲殻類 | Daphnia magna | Mortality | LC50 | 4 | days | >=100000 | μg/L | [5 empty] | 16 US EPA AQUIRE (AQUatic toxicity Information REtrieval) |  | Ewell,W.S., J.W. Gorsuch, R.O. Kringle, K.A. Robillard, and R.C. Spiegel | Simultaneous Evaluation of the Acute Effects of Chemicals on Seven Aquatic Species | Environ. Toxicol. Chem.5(9): 831-840 | 1986 | 2016-03-25
甲殻類 | Daphnia magna | Reproduction | NOEC |  |  | 3200 | μg/L | [5 empty] | 16 US EPA AQUIRE (AQUatic toxicity Information REtrieval) |  | Cowgill,U.M., and D.P. Milazzo | The Sensitivity of Ceriodaphnia dubia and Daphnia magna to Seven Chemicals Utilizing the Three-Brood Test | Arch. Environ. Contam. Toxicol.20(2): 211-217 | 1991 | 2016-03-25
甲殻類 | Daphnia magna | Reproduction | NOEC |  |  | 3200 | μg/L | [5 empty] | 16 US EPA AQUIRE (AQUatic toxicity Information REtrieval) |  | Cowgill,U.M., and D.P. Milazzo | The Sensitivity of Ceriodaphnia dubia and Daphnia magna to Seven Chemicals Utilizing the Three-Brood Test | Arch. Environ. Contam. Toxicol.20(2): 211-217 | 1991 | 2016-03-25
甲殻類 | Daphnia magna | Mortality | NOEC | 2 | days | <24000 | μg/L | [5 empty] | 16 US EPA AQUIRE (AQUatic toxicity Information REtrieval) |  | LeBlanc,G.A. | Acute Toxicity of Priority Pollutants to Water Flea (Daphnia magna) | Bull. Environ. Contam. Toxicol.24(5): 684-691 | 1980 | 2016-03-25
甲殻類 | Daphnia magna | Mortality | LC50 | 1 | days | 173000 | μg/L | [5 empty] | 16 US EPA AQUIRE (AQUatic toxicity Information REtrieval) |  | Gersich,F.M., F.A. Blanchard, S.L. Applegath, and C.N. Park | The Precision of Daphnid (Daphnia magna Straus, 1820) Static Acute Toxicity Tests | Arch. Environ. Contam. Toxicol.15(6): 741-749 | 1986 | 2016-03-25
甲殻類 | Ceriodaphnia dubia | Mortality | NOEC |  |  | <4200 | μg/L | [5 empty] | 16 US EPA AQUIRE (AQUatic toxicity Information REtrieval) |  | Cowgill,U.M., and D.P. Milazzo | The Sensitivity of Ceriodaphnia dubia and Daphnia magna to Seven Chemicals Utilizing the Three-Brood Test | Arch. Environ. Contam. Toxicol.20(2): 211-217 | 1991 | 2016-03-25
甲殻類 | Daphnia magna | Mortality | LC50 | 1 | days | 235000 | μg/L | [5 empty] | 16 US EPA AQUIRE (AQUatic toxicity Information REtrieval) |  | Gersich,F.M., F.A. Blanchard, S.L. Applegath, and C.N. Park | The Precision of Daphnid (Daphnia magna Straus, 1820) Static Acute Toxicity Tests | Arch. Environ. Contam. Toxicol.15(6): 741-749 | 1986 | 2016-03-25
甲殻類 | Daphnia magna | Reproduction | NOEC |  |  | 3200 | μg/L | [5 empty] | 16 US EPA AQUIRE (AQUatic toxicity Information REtrieval) |  | Cowgill,U.M., and D.P. Milazzo | The Sensitivity of Ceriodaphnia dubia and Daphnia magna to Seven Chemicals Utilizing the Three-Brood Test | Arch. Environ. Contam. Toxicol.20(2): 211-217 | 1991 | 2016-03-25
甲殻類 | Ceriodaphnia dubia | Reproduction | NOEC |  |  | 12000 | μg/L | [5 empty] | 16 US EPA AQUIRE (AQUatic toxicity Information REtrieval) |  | Cowgill,U.M., and D.P. Milazzo | The Sensitivity of Ceriodaphnia dubia and Daphnia magna to Seven Chemicals Utilizing the Three-Brood Test | Arch. Environ. Contam. Toxicol.20(2): 211-217 | 1991 | 2016-03-25
甲殻類 | Ceriodaphnia dubia | Reproduction | NOEC |  |  | 19000 | μg/L | [5 empty] | 16 US EPA AQUIRE (AQUatic toxicity Information REtrieval) |  | Cowgill,U.M., and D.P. Milazzo | The Sensitivity of Ceriodaphnia dubia and Daphnia magna to Seven Chemicals Utilizing the Three-Brood Test | Arch. Environ. Contam. Toxicol.20(2): 211-217 | 1991 | 2016-03-25
甲殻類 | Daphnia magna | Mortality |  | 3 | days | 100000 | μg/L | [5 empty] | 16 US EPA AQUIRE (AQUatic toxicity Information REtrieval) |  | National Association of Photographic Manufacturers | Environmental Effect of Photoprocessing Chemicals Vol I and II (557) | EPA/OTS Doc. #40-8469216:536 p. | 1974 | 2016-03-25
甲殻類 | Daphnia magna | Mortality |  | 1 | days | 100000 | μg/L | [5 empty] | 16 US EPA AQUIRE (AQUatic toxicity Information REtrieval) |  | National Association of Photographic Manufacturers | Environmental Effect of Photoprocessing Chemicals Vol I and II (557) | EPA/OTS Doc. #40-8469216:536 p. | 1974 | 2016-03-25
甲殻類 | Daphnia magna | Mortality |  |  |  | 1000～100000 | [6 empty] | 16 US EPA AQUIRE (AQUatic toxicity Information REtrieval) |  | National Association of Photographic Manufacturers | Environmental Effect of Photoprocessing Chemicals Vol I and II (557) | EPA/OTS Doc. #40-8469216:536 p. | 1974 | 2016-03-25
甲殻類 | Daphnia magna | Mortality | NOEC |  |  | <4200 | μg/L | [5 empty] | 16 US EPA AQUIRE (AQUatic toxicity Information REtrieval) |  | Cowgill,U.M., and D.P. Milazzo | The Sensitivity of Ceriodaphnia dubia and Daphnia magna to Seven Chemicals Utilizing the Three-Brood Test | Arch. Environ. Contam. Toxicol.20(2): 211-217 | 1991 | 2016-03-25
甲殻類 | Daphnia magna | Mortality | LC50 | 2 | days | 135200 | μg/L | [5 empty] | 16 US EPA AQUIRE (AQUatic toxicity Information REtrieval) |  | Cowgill,U.M., I.T. Takahashi, and S.L. Applegath | A Comparison of the Effect of Four Benchmark Chemicals on Daphnia magna and Ceriodaphnia dubia affinis Tested at Two Different Temperatures | Environ. Toxicol. Chem.4(3): 415-422 | 1985 | 2016-03-25
甲殻類 | Daphnia magna | Mortality | LC50 | 2 | days | 109000 | μg/L | [5 empty] | 16 US EPA AQUIRE (AQUatic toxicity Information REtrieval) |  | Gersich,F.M., F.A. Blanchard, S.L. Applegath, and C.N. Park | The Precision of Daphnid (Daphnia magna Straus, 1820) Static Acute Toxicity Tests | Arch. Environ. Contam. Toxicol.15(6): 741-749 | 1986 | 2016-03-25
甲殻類 | Daphnia magna | Mortality | LC50 | 1 | days | 158000 | μg/L | [5 empty] | 16 US EPA AQUIRE (AQUatic toxicity Information REtrieval) |  | Gersich,F.M., F.A. Blanchard, S.L. Applegath, and C.N. Park | The Precision of Daphnid (Daphnia magna Straus, 1820) Static Acute Toxicity Tests | Arch. Environ. Contam. Toxicol.15(6): 741-749 | 1986 | 2016-03-25
甲殻類 | Daphnia magna | Mortality | LC50 | 2 | days | 131000 | μg/L | [5 empty] | 16 US EPA AQUIRE (AQUatic toxicity Information REtrieval) |  | Gersich,F.M., F.A. Blanchard, S.L. Applegath, and C.N. Park | The Precision of Daphnid (Daphnia magna Straus, 1820) Static Acute Toxicity Tests | Arch. Environ. Contam. Toxicol.15(6): 741-749 | 1986 | 2016-03-25
甲殻類 | Daphnia magna | Mortality | LC50 | 2 | days | 123800 | μg/L | [5 empty] | 16 US EPA AQUIRE (AQUatic toxicity Information REtrieval) |  | Cowgill,U.M., I.T. Takahashi, and S.L. Applegath | A Comparison of the Effect of Four Benchmark Chemicals on Daphnia magna and Ceriodaphnia dubia affinis Tested at Two Different Temperatures | Environ. Toxicol. Chem.4(3): 415-422 | 1985 | 2016-03-25
甲殻類 | Daphnia magna | Mortality | LC50 | 2 | days | 110000 | μg/L | [5 empty] | 16 US EPA AQUIRE (AQUatic toxicity Information REtrieval) |  | Cowgill,U.M., I.T. Takahashi, and S.L. Applegath | A Comparison of the Effect of Four Benchmark Chemicals on Daphnia magna and Ceriodaphnia dubia affinis Tested at Two Different Temperatures | Environ. Toxicol. Chem.4(3): 415-422 | 1985 | 2016-03-25
甲殻類 | Daphnia magna | Mortality | LC50 | 4 | days | >100000 | μg/L | [5 empty] | 16 US EPA AQUIRE (AQUatic toxicity Information REtrieval) |  | Ewell,W.S., J.W. Gorsuch, R.O. Kringle, K.A. Robillard, and R.C. Spiegel | Simultaneous Evaluation of the Acute Effects of Chemicals on Seven Aquatic Species | Environ. Toxicol. Chem.5(9): 831-840 | 1986 | 2016-03-25
甲殻類 | Ceriodaphnia dubia | Mortality | LC50 | 2 | days | 30100 | μg/L | [5 empty] | 16 US EPA AQUIRE (AQUatic toxicity Information REtrieval) |  | Cowgill,U.M., I.T. Takahashi, and S.L. Applegath | A Comparison of the Effect of Four Benchmark Chemicals on Daphnia magna and Ceriodaphnia dubia affinis Tested at Two Different Temperatures | Environ. Toxicol. Chem.4(3): 415-422 | 1985 | 2016-03-25
甲殻類 | Daphnia magna | Mortality | LC50 | 2 | days | 110000 | μg/L | [5 empty] | 16 US EPA AQUIRE (AQUatic toxicity Information REtrieval) |  | Gersich,F.M., F.A. Blanchard, S.L. Applegath, and C.N. Park | The Precision of Daphnid (Daphnia magna Straus, 1820) Static Acute Toxicity Tests | Arch. Environ. Contam. Toxicol.15(6): 741-749 | 1986 | 2016-03-25
甲殻類 | Ceriodaphnia dubia | Physiology | EC50 | 2 | days | 72920 | μg/L | [5 empty] | 16 US EPA AQUIRE (AQUatic toxicity Information REtrieval) |  | Warne,M.S.J., and A.D. Schifko | Toxicity of Laundry Detergent Components to a Freshwater Cladoceran and Their Contribution to Detergent Toxicity | Ecotoxicol. Environ. Saf.44(2): 196-206 | 1999 | 2016-03-25
甲殻類 | Daphnia magna | Mortality | LC50 | 2 | days | 77500 | μg/L | [5 empty] | 16 US EPA AQUIRE (AQUatic toxicity Information REtrieval) |  | Cowgill,U.M., I.T. Takahashi, and S.L. Applegath | A Comparison of the Effect of Four Benchmark Chemicals on Daphnia magna and Ceriodaphnia dubia affinis Tested at Two Different Temperatures | Environ. Toxicol. Chem.4(3): 415-422 | 1985 | 2016-03-25
甲殻類 | Ceriodaphnia dubia | Mortality | LC50 | 2 | days | 28800 | μg/L | [5 empty] | 16 US EPA AQUIRE (AQUatic toxicity Information REtrieval) |  | Cowgill,U.M., I.T. Takahashi, and S.L. Applegath | A Comparison of the Effect of Four Benchmark Chemicals on Daphnia magna and Ceriodaphnia dubia affinis Tested at Two Different Temperatures | Environ. Toxicol. Chem.4(3): 415-422 | 1985 | 2016-03-25
甲殻類 | Ceriodaphnia dubia | Mortality | LC50 | 2 | days | 98900 | μg/L | [5 empty] | 16 US EPA AQUIRE (AQUatic toxicity Information REtrieval) |  | Cowgill,U.M., I.T. Takahashi, and S.L. Applegath | A Comparison of the Effect of Four Benchmark Chemicals on Daphnia magna and Ceriodaphnia dubia affinis Tested at Two Different Temperatures | Environ. Toxicol. Chem.4(3): 415-422 | 1985 | 2016-03-25
甲殻類 | Daphnia magna | Mortality | LC50 | 2 | days | 55000 | μg/L | [5 empty] | 16 US EPA AQUIRE (AQUatic toxicity Information REtrieval) |  | LeBlanc,G.A. | Acute Toxicity of Priority Pollutants to Water Flea (Daphnia magna) | Bull. Environ. Contam. Toxicol.24(5): 684-691 | 1980 | 2016-03-25
甲殻類 | Daphnia magna | Mortality | LC50 | 1 | days | 170000 | μg/L | [5 empty] | 16 US EPA AQUIRE (AQUatic toxicity Information REtrieval) |  | LeBlanc,G.A. | Acute Toxicity of Priority Pollutants to Water Flea (Daphnia magna) | Bull. Environ. Contam. Toxicol.24(5): 684-691 | 1980 | 2016-03-25
甲殻類 | Daphnia magna | Mortality | LC50 | 2 | days | 109100 | μg/L | [5 empty] | 16 US EPA AQUIRE (AQUatic toxicity Information REtrieval) |  | Cowgill,U.M., I.T. Takahashi, and S.L. Applegath | A Comparison of the Effect of Four Benchmark Chemicals on Daphnia magna and Ceriodaphnia dubia affinis Tested at Two Different Temperatures | Environ. Toxicol. Chem.4(3): 415-422 | 1985 | 2016-03-25
甲殻類 | Ceriodaphnia dubia | Reproduction | EC50 |  |  | 42000 | μg/L | [5 empty] | 16 US EPA AQUIRE (AQUatic toxicity Information REtrieval) |  | Cowgill,U.M., and D.P. Milazzo | The Sensitivity of Ceriodaphnia dubia and Daphnia magna to Seven Chemicals Utilizing the Three-Brood Test | Arch. Environ. Contam. Toxicol.20(2): 211-217 | 1991 | 2016-03-25
甲殻類 | Daphnia magna | Mortality | LC50 | 2 | days | 116000 | μg/L | [5 empty] | 16 US EPA AQUIRE (AQUatic toxicity Information REtrieval) |  | Cowgill,U.M., I.T. Takahashi, and S.L. Applegath | A Comparison of the Effect of Four Benchmark Chemicals on Daphnia magna and Ceriodaphnia dubia affinis Tested at Two Different Temperatures | Environ. Toxicol. Chem.4(3): 415-422 | 1985 | 2016-03-25
甲殻類 | Daphnia magna | Behavior | EC50 | 1 | days | 289000 | μg/L | [5 empty] | 16 US EPA AQUIRE (AQUatic toxicity Information REtrieval) |  | Bringmann,G., and R. Kuehn | Results of Toxic Action of Water Pollutants on Daphnia magna Straus Tested by an Improved Standardized Procedure | Z. Wasser-Abwasser-Forsch.15(1): 1-6 | 1982 | 2016-03-25
甲殻類 | Daphnia magna | Reproduction | EC50 |  |  | 57000 | μg/L | [5 empty] | 16 US EPA AQUIRE (AQUatic toxicity Information REtrieval) |  | Cowgill,U.M., and D.P. Milazzo | The Sensitivity of Ceriodaphnia dubia and Daphnia magna to Seven Chemicals Utilizing the Three-Brood Test | Arch. Environ. Contam. Toxicol.20(2): 211-217 | 1991 | 2016-03-25
甲殻類 | Daphnia magna | Reproduction | EC50 |  |  | 70000 | μg/L | [5 empty] | 16 US EPA AQUIRE (AQUatic toxicity Information REtrieval) |  | Cowgill,U.M., and D.P. Milazzo | The Sensitivity of Ceriodaphnia dubia and Daphnia magna to Seven Chemicals Utilizing the Three-Brood Test | Arch. Environ. Contam. Toxicol.20(2): 211-217 | 1991 | 2016-03-25
甲殻類 | Daphnia magna | Behavior | EC0 | 1 | days | 68000 | μg/L | [5 empty] | 16 US EPA AQUIRE (AQUatic toxicity Information REtrieval) |  | Bringmann,G., and R. Kuehn | Results of Toxic Action of Water Pollutants on Daphnia magna Straus Tested by an Improved Standardized Procedure | Z. Wasser-Abwasser-Forsch.15(1): 1-6 | 1982 | 2016-03-25
甲殻類 | Ceriodaphnia dubia | Reproduction | EC50 |  |  | 37000 | μg/L | [5 empty] | 16 US EPA AQUIRE (AQUatic toxicity Information REtrieval) |  | Cowgill,U.M., and D.P. Milazzo | The Sensitivity of Ceriodaphnia dubia and Daphnia magna to Seven Chemicals Utilizing the Three-Brood Test | Arch. Environ. Contam. Toxicol.20(2): 211-217 | 1991 | 2016-03-25
甲殻類 | Daphnia magna | Physiology | LC50 | 1 | days | 180000 | μg/L | [5 empty] | 16 US EPA AQUIRE (AQUatic toxicity Information REtrieval) |  | Bringmann,G., and R. Kuhn | Results of the Damaging Effect of Water Pollutants on Daphnia magna (Befunde der Schadwirkung Wassergefahrdender Stoffe Gegen Daphnia magna) | TR-79-1204, Literature Research Company, Annandale, VA:26 p. | 1977 | 2016-03-25
甲殻類 | Ceriodaphnia dubia | Mortality | LC50 | 2 | days | 104300 | μg/L | [5 empty] | 16 US EPA AQUIRE (AQUatic toxicity Information REtrieval) |  | Cowgill,U.M., I.T. Takahashi, and S.L. Applegath | A Comparison of the Effect of Four Benchmark Chemicals on Daphnia magna and Ceriodaphnia dubia affinis Tested at Two Different Temperatures | Environ. Toxicol. Chem.4(3): 415-422 | 1985 | 2016-03-25
甲殻類 | Daphnia magna | Behavior | EC100 | 1 | days | 1000000 | μg/L | [5 empty] | 16 US EPA AQUIRE (AQUatic toxicity Information REtrieval) |  | Bringmann,G., and R. Kuehn | Results of Toxic Action of Water Pollutants on Daphnia magna Straus Tested by an Improved Standardized Procedure | Z. Wasser-Abwasser-Forsch.15(1): 1-6 | 1982 | 2016-03-25
甲殻類 | Daphnia magna | Mortality | LC50 | 48 | hours | 124 | mg/L | [5 empty] | 17 Aquatic OASIS (OECD QSAR Toolbox) |  | Peter C. von der Ohe, Ralph Kühne, Ralf-Uwe Ebert, Rolf Altenburger, Matthias Liess, and Gerrit Schüürmann | Structural Alerts-A New Classification Model to Discriminate Excess Toxicity from Narcotic Effect Levels of Organic Compounds in the Acute Daphnid Assay |  | 2005 | 2016-02-08
甲殻類 | Daphnia magna | Intoxication | ET50 | 48 | hours | 290 | mg/L | [5 empty] | 17 Aquatic OASIS (OECD QSAR Toolbox) |  | Furusjö, E., Andersson, M., Rahmberg, M., Svenson, A. | Estimating environmentally important properties of chemicals from the chemical structure |  | 2003 | 2016-02-08
魚類 | Pimephales promelas (Fathead minnow) | Mortality | LC50 | 4 | days | 1550000 | μg/L | [5 empty] | 16 US EPA AQUIRE (AQUatic toxicity Information REtrieval) |  | Mayes,M.A., H.C. Alexander, and D.C. Dill | A Study to Assess the Influence of Age on the Response of Fathead Minnows in Static Acute Toxicity Tests | Bull. Environ. Contam. Toxicol.31(2): 139-147 | 1983 | 2016-03-25
魚類 | Pimephales promelas (Fathead minnow) | Mortality | LC50 | 4 | days | >100000 | μg/L | [5 empty] | 16 US EPA AQUIRE (AQUatic toxicity Information REtrieval) |  | Ewell,W.S., J.W. Gorsuch, R.O. Kringle, K.A. Robillard, and R.C. Spiegel | Simultaneous Evaluation of the Acute Effects of Chemicals on Seven Aquatic Species | Environ. Toxicol. Chem.5(9): 831-840 | 1986 | 2016-03-25
魚類 | Pimephales promelas (Fathead minnow) | Mortality | LC50 | 4 | days | >=100000 | μg/L | [5 empty] | 16 US EPA AQUIRE (AQUatic toxicity Information REtrieval) |  | Ewell,W.S., J.W. Gorsuch, R.O. Kringle, K.A. Robillard, and R.C. Spiegel | Simultaneous Evaluation of the Acute Effects of Chemicals on Seven Aquatic Species | Environ. Toxicol. Chem.5(9): 831-840 | 1986 | 2016-03-25
魚類 | Pimephales promelas (Fathead minnow) | Mortality | LC50 | 4 | days | >100000 | μg/L | [5 empty] | 16 US EPA AQUIRE (AQUatic toxicity Information REtrieval) |  | National Association of Photographic Manufacturers | Environmental Effect of Photoprocessing Chemicals Vol I and II (557) | EPA/OTS Doc. #40-8469216:536 p. | 1974 | 2016-03-25
魚類 | Pimephales promelas (Fathead minnow) | Mortality | LC50 | 4 | days | 1480000 | μg/L | [5 empty] | 16 US EPA AQUIRE (AQUatic toxicity Information REtrieval) |  | Mayes,M.A., H.C. Alexander, and D.C. Dill | A Study to Assess the Influence of Age on the Response of Fathead Minnows in Static Acute Toxicity Tests | Bull. Environ. Contam. Toxicol.31(2): 139-147 | 1983 | 2016-03-25
魚類 | Pimephales promelas (Fathead minnow) | Mortality | LC50 | 4 | days | 1370000 | μg/L | [5 empty] | 16 US EPA AQUIRE (AQUatic toxicity Information REtrieval) |  | Mayes,M.A., H.C. Alexander, and D.C. Dill | A Study to Assess the Influence of Age on the Response of Fathead Minnows in Static Acute Toxicity Tests | Bull. Environ. Contam. Toxicol.31(2): 139-147 | 1983 | 2016-03-25
魚類 | Pimephales promelas (Fathead minnow) | Mortality | LC50 | 4 | days | 4710000 | μg/L | [5 empty] | 16 US EPA AQUIRE (AQUatic toxicity Information REtrieval) |  | Geiger,D.L., L.T. Brooke, and D.J. Call | Acute Toxicities of Organic Chemicals to Fathead Minnows (Pimephales promelas), Volume V | Center for Lake Superior Environmental Studies, University of Wisconsin, Superior, WI:332 p. | 1990 | 2016-03-25
魚類 | Carassius auratus (Goldfish) | Mortality | LC50 | 1 | days | 800000 | μg/L | [5 empty] | 16 US EPA AQUIRE (AQUatic toxicity Information REtrieval) |  | Bridie,A.L., C.J.M. Wolff, and M. Winter | The Acute Toxicity of Some Petrochemicals to Goldfish | Water Res.13(7): 623-626 | 1979 | 2016-03-25
魚類 | Pimephales promelas (Fathead minnow) | Mortality |  | 4 | days | 100000 | μg/L | [5 empty] | 16 US EPA AQUIRE (AQUatic toxicity Information REtrieval) |  | National Association of Photographic Manufacturers | Environmental Effect of Photoprocessing Chemicals Vol I and II (557) | EPA/OTS Doc. #40-8469216:536 p. | 1974 | 2016-03-25
魚類 | Lepomis macrochirus (Bluegill) | Mortality | LC50 | 2 | days | 1850000 | μg/L | [5 empty] | 16 US EPA AQUIRE (AQUatic toxicity Information REtrieval) |  | Turnbull,H., J.G. Demann, and R.F. Weston | Toxicity of Various Refinery Materials to Fresh Water Fish | J. Ind. Eng. Chem.46(2): 324-333 | 1954 | 2016-03-25
魚類 | Lepomis macrochirus (Bluegill) | Mortality | LC50 | 1 | days | 2100000 | μg/L | [5 empty] | 16 US EPA AQUIRE (AQUatic toxicity Information REtrieval) |  | Turnbull,H., J.G. Demann, and R.F. Weston | Toxicity of Various Refinery Materials to Fresh Water Fish | J. Ind. Eng. Chem.46(2): 324-333 | 1954 | 2016-03-25
魚類 | Lepomis macrochirus (Bluegill) | Mortality | LC50 | 4 | days | 775000 | μg/L | [5 empty] | 16 US EPA AQUIRE (AQUatic toxicity Information REtrieval) |  | U.S. Environmental Protection Agency | In-Depth Studies on Health and Environmental Impacts of Selected Water Pollutants | U.S.EPA Contract No.68-01-4646, Duluth, MN:9 p. | 1978 | 2016-03-25
魚類 | Carassius auratus (Goldfish) | Mortality | LC50 | 1 | days | >5000000 | μg/L | [5 empty] | 16 US EPA AQUIRE (AQUatic toxicity Information REtrieval) |  | Bridie,A.L., C.J.M. Wolff, and M. Winter | The Acute Toxicity of Some Petrochemicals to Goldfish | Water Res.13(7): 623-626 | 1979 | 2016-03-25
魚類 | Leuciscus idus (Orfe) | Mortality | LC50 | 96 | hours | 1870 | mg/L | [5 empty] | 17 Aquatic OASIS (OECD QSAR Toolbox) |  | Furusjö, E., Andersson, M., Rahmberg, M., Svenson, A. | Estimating environmentally important properties of chemicals from the chemical structure |  | 2003 | 2016-02-08
魚類 | Pimephales promelas (Fathead minnow) | Mortality | LC50 | 96 | hours | 47000 | mg/L | [5 empty] | 17 Aquatic OASIS (OECD QSAR Toolbox) |  | Russom, C.L., Bradbury, S.P., Broderius, S.J., Drummond, R.A. and Hammermeister, D.E. | PREDICTING MODES OF TOXIC ACTION FROM CHEMICAL STRUCTURE: ACUTE TOXICITY IN THE FATHEAD MINNOW (PIMEPHALES PROMELAS) |  | 1997 | 2016-02-08