## 111-46-6
生態影響に係る有害性情報
CAS登録番号 CAS RN® |  | 111-46-6
官報公示整理番号 METI No. |  | 2-415
物質名 test material |  | ジエチレングリコール/Ethanol, 2,2'-oxybis-
水溶解度 water solubility |  | 1000000mg/L (推計値 estimated)
Log Kow |  | -1.47 (推計値 estimated)
備考 remarks
【注意事項】
* 生態影響に係る有害性情報更新日が2019年9月以前はRead-acrossデータに○を記載しておらず、被験物質が標記の物質ではない可能性がある。
**各情報源における信頼性評価スコアの定義は下記のとおりである。
OECD SIDS (HPVC) / EU Risk Assessment Report (EUリスク評価書） / ECHA Information on Registered Substances | [7 empty] | 1:信頼性あり 2:条件付きで信頼性あり 3:信頼性なし 4:情報が少なく評価不能
日本環境省 化学物質の環境リスク評価（生態リスク初期評価） | [7 empty] | A：試験は信頼できる B：試験は条件付きで信頼できる C：試験の信頼性は低い D：信頼性の判定不可 E：信頼性は低くないと考えられるが、原著にあたって確認したものではない
USEPA Pesticide Ecotoxicity Database | [7 empty] | Core:信頼性あり Supplemental:条件付きで信頼性あり Invalid:信頼性なし
生物種 | 学名 | 影響内容 | エンドポイント | 暴露期間（値） | 暴露期間（単位） | 毒性値 | 毒性値(単位) | 毒性値(単位)_種別 | Read-across * | QSAR | GLP | 試験中の被験物質濃度測定 あり：○ なし：× | 情報源 | 情報源による信頼性評価** | 原著 original work |  |  |  | 情報更新日
[15 empty] | 著者 | タイトル | 記載誌 | 発行年
subject type | scientific name | effect | endpoint | exposure duration value | exposure duration unit | toxicity value | toxicity unit | toxicity unit_type |  |  |  | measurement of the test material | original work type | original work reliability rank | author | title | referenced journal | publication year | Information update date
藻類 | Pseudokirchneriella subcapitata | Population | NOEC | 7 | days | 100000 | μg/L | [5 empty] | 16 US EPA AQUIRE (AQUatic toxicity Information REtrieval) |  | National Association of Photographic Manufacturers | Environmental Effect of Photoprocessing Chemicals Vol I and II (557) | EPA/OTS Doc. #40-8469216:536 p. | 1974 | 2016-03-25
藻類 | Pseudokirchneriella subcapitata | growth rate | EC50 | 96 | hours | 6500～13000 | [6 empty] | 12 ECHA Information on Registered Substances | 2 | study report |  |  | 1982 | 2016-02-26
藻類 | Pseudokirchneriella subcapitata | growth rate | NOEC | 72 | hours | >100 | mg/L | [5 empty] | 12 ECHA Information on Registered Substances | 2 | OECD SIDS | Ethylene Glycols Category, Apr 2004 | OECD, Apr 2004 | 2004 | 2016-02-26
甲殻類 | Daphnia magna | Behavior | EC50 | 1 | days | >10000000 | μg/L | [5 empty] | 16 US EPA AQUIRE (AQUatic toxicity Information REtrieval) |  | Bringmann,G., and R. Kuehn | Results of Toxic Action of Water Pollutants on Daphnia magna Straus Tested by an Improved Standardized Procedure | Z. Wasser-Abwasser-Forsch.15(1): 1-6 | 1982 | 2016-03-25
甲殻類 | Daphnia magna | Mortality |  |  |  | 1000～100000 | [6 empty] | 16 US EPA AQUIRE (AQUatic toxicity Information REtrieval) |  | National Association of Photographic Manufacturers | Environmental Effect of Photoprocessing Chemicals Vol I and II (557) | EPA/OTS Doc. #40-8469216:536 p. | 1974 | 2016-03-25
甲殻類 | Daphnia magna | Physiology | LC50 | 1 | days | >10000000 | μg/L | [5 empty] | 16 US EPA AQUIRE (AQUatic toxicity Information REtrieval) |  | Bringmann,G., and R. Kuhn | Results of the Damaging Effect of Water Pollutants on Daphnia magna (Befunde der Schadwirkung Wassergefahrdender Stoffe Gegen Daphnia magna) | TR-79-1204, Literature Research Company, Annandale, VA:26 p. | 1977 | 2016-03-25
甲殻類 | Daphnia magna | Mortality | LC50 | 4 | days | 300～1000 | [6 empty] | 16 US EPA AQUIRE (AQUatic toxicity Information REtrieval) |  | National Association of Photographic Manufacturers | Environmental Effect of Photoprocessing Chemicals Vol I and II (557) | EPA/OTS Doc. #40-8469216:536 p. | 1974 | 2016-03-25
甲殻類 | Daphnia magna | Mortality | LC50 | 4 | days | 3700 | μg/L | [5 empty] | 16 US EPA AQUIRE (AQUatic toxicity Information REtrieval) |  | National Association of Photographic Manufacturers | Environmental Effect of Photoprocessing Chemicals Vol I and II (557) | EPA/OTS Doc. #40-8469216:536 p. | 1974 | 2016-03-25
甲殻類 | Daphnia magna | mobility | EC100 | 24 | hours | >10000 | mg/L |  |  |  | × |  | 12 ECHA Information on Registered Substances | 2 | Bringmann G, Kuehn R | Ergebnisse der Schadwirkung wassergefaehrdender Stoffe gegen Daphnia magna in einem weiterentwickelten standardisierten Testverfahren | Z Wasser Abwasser Forsch15(1): 1-6 | 1982 | 2016-02-26
甲殻類 | Daphnia magna | mobility | EC50 | 24 | hours | >10000 | mg/L |  |  |  | × |  | 12 ECHA Information on Registered Substances | 2 | Bringmann G, Kuehn R | Ergebnisse der Schadwirkung wassergefaehrdender Stoffe gegen Daphnia magna in einem weiterentwickelten standardisierten Testverfahren | Z Wasser Abwasser Forsch15(1): 1-6 | 1982 | 2016-02-26
甲殻類 | Daphnia magna |  | LC50 | 48 | hours | >10000 | mg/L | [5 empty] | 4 OECD SIDS (HPVC) |  | Waggy, G.T., Blessing, R.L. and del Pino, M.P | Ecological Fate and Effects Testing of UCC Products and Wastewaters During 1987 |  | 1988 | 2016-02-29
甲殻類 | Daphnia magna |  | EC50 | 48 | hours | >100 | mg/L | [5 empty] | 4 OECD SIDS (HPVC) |  | Dow Chemical Co |  |  |  | 2016-02-29
甲殻類 | Daphnia magna |  | EC50 | 48 | hours | >100 | mg/L | [5 empty] | 4 OECD SIDS (HPVC) |  | Sewell IG and Wetton PM | Diethylene glycol E:Diethylene glycol E: Acute toxicity to Daphnia magna. Project number 44/969 |  | 1994 | 2016-02-29
甲殻類 | Daphnia magna |  | EC50 | 96 | hours | >100 | mg/L | [5 empty] | 4 OECD SIDS (HPVC) |  | National Association of Photographic Manufacturers, Inc |  |  | 1974 | 2016-02-29
甲殻類 | Daphnia magna |  | LC50 | 24 | hours | >10000 | mg/L | [5 empty] | 4 OECD SIDS (HPVC) |  | Bringmann, G. and Kühn, R |  | Z.Wasser- und Abwasser-Forschung10:161-166 | 1977 | 2016-02-29
甲殻類 | Daphnia magna |  | LC50 | 48 | hours | >100 | mg/L | [5 empty] | 4 OECD SIDS (HPVC) |  | Sewell, IM, and Wetton, PM | Diethylene glycol-E: acute toxicity to Daphnia magna | DET report number 1921 | 1992 | 2016-02-29
甲殻類 | Daphnia magna |  | EC50 | 48 | hours | 48900 | mg/L | [5 empty] | 4 OECD SIDS (HPVC) | 2 | Blessing, RL | Aquatic toxicity testing data on diethylene glycol | UCC Project Report, File No. 44803 | 2000 | 2016-02-29
甲殻類 | Daphnia magna | reproduction and survival | NOEC | 21 | days | >15000 | mg/L | [5 empty] | 12 ECHA Information on Registered Substances | 2 | publication |  |  | 1985 | 2016-02-26
甲殻類 | Daphnia magna | growth | NOEC | 21 | days | 7500～15000 | [6 empty] | 12 ECHA Information on Registered Substances | 2 | publication |  |  | 1985 | 2016-02-26
甲殻類 | Daphnia magna | reproduction | EC50 | 21 | days | 33911 | mg/L | [5 empty] | 12 ECHA Information on Registered Substances | 2 | publication |  |  | 1985 | 2016-02-26
甲殻類 | Daphnia magna | reproduction | NOEC | 28 | days | >=5500 | μL/L |  |  |  | × |  | 12 ECHA Information on Registered Substances | 2 | LeBlanc GA and Surprenant DC | The acute and chronic toxicity of acetone, dimethyl formamide and triethylene glycol to daphnia magna (Straus). | Arch Environ Contam Toxicol12: 305-310 | 1983 | 2016-02-26
甲殻類 | Ceriodaphnia dubia | mortality | NOEC | 7 | days | 24000 | mg/L | [5 empty] | 12 ECHA Information on Registered Substances | 2 | Pillard, D | Comparative toxicity of formulated glycol deicers and pure ethylene and propylene glycol to Ceriodaphnia dubia and Pimephales promelas | Environ. Toxicology and ChemistryVol. 14, No 2: 311-315 | 1995 | 2016-02-26
甲殻類 | Ceriodaphnia dubia | reproduction | NOEC | 7 | days | 8590 | mg/L | [5 empty] | 12 ECHA Information on Registered Substances | 2 | Pillard, D | Comparative toxicity of formulated glycol deicers and pure ethylene and propylene glycol to Ceriodaphnia dubia and Pimephales promelas | Environ. Toxicology and ChemistryVol. 14, No 2: 311-315 | 1995 | 2016-02-26
甲殻類 | Daphnia magna |  | NOEC | 48 | hours | 36000 | mg/L | [5 empty] | 4 OECD SIDS (HPVC) | 2 | Blessing, RL | Aquatic toxicity testing data on diethylene glycol | UCC Project Report, File No. 44803 | 2000 | 2016-02-29
甲殻類 | Daphnia magna |  | NOEC | 48 | hours | >100 | mg/L | [5 empty] | 4 OECD SIDS (HPVC) |  | Sewell, IM, and Wetton, PM | Diethylene glycol-E: acute toxicity to Daphnia magna | DET report number 1921 | 1992 | 2016-02-29
魚類 | Lepomis macrochirus (Bluegill) | Mortality | LC0 | 4 | days | >1000000 | μg/L | [5 empty] | 16 US EPA AQUIRE (AQUatic toxicity Information REtrieval) |  | Buzzell,J.C.,Jr., R.H.F. Young, and D.W. Ryckman | Behavior of Organic Chemicals in the Aquatic Environment. Part II. - Behavior in Dilute Systems | Environ.Sanitary Engineering Labs., Washington University, St.Louis, MO:81 p. | 1968 | 2016-03-25
魚類 | Pimephales promelas (Fathead minnow) | Mortality | LC50 | 4 | days | 75200000 | μg/L | [5 empty] | 16 US EPA AQUIRE (AQUatic toxicity Information REtrieval) |  | Geiger,D.L., L.T. Brooke, and D.J. Call | Acute Toxicities of Organic Chemicals to Fathead Minnows (Pimephales promelas), Volume V | Center for Lake Superior Environmental Studies, University of Wisconsin, Superior, WI:332 p. | 1990 | 2016-03-25
魚類 | Carassius auratus (Goldfish) | Mortality | LC50 | 1 | days | >5000000 | μg/L | [5 empty] | 16 US EPA AQUIRE (AQUatic toxicity Information REtrieval) |  | Bridie,A.L., C.J.M. Wolff, and M. Winter | The Acute Toxicity of Some Petrochemicals to Goldfish | Water Res.13(7): 623-626 | 1979 | 2016-03-25
魚類 | Pimephales promelas (Fathead minnow) | Mortality | LC50 | 4 | days | >100000 | μg/L | [5 empty] | 16 US EPA AQUIRE (AQUatic toxicity Information REtrieval) |  | National Association of Photographic Manufacturers | Environmental Effect of Photoprocessing Chemicals Vol I and II (557) | EPA/OTS Doc. #40-8469216:536 p. | 1974 | 2016-03-25
魚類 | Pimephales promelas (Fathead minnow) | mortality | LC50 | 96 | hours | 75200 | mg/L |  |  |  | × |  | 12 ECHA Information on Registered Substances | 2 | study report |  |  | 1990 | 2016-02-26
魚類 | Carassius auratus (Goldfish) |  | LC50 | 24 | hours | >5000 | mg/L | [5 empty] | 4 OECD SIDS (HPVC) |  | Bridie, AL, Wolff, CJM, and Winter, M | The acute toxicity of some petrochemicals to goldfish | Water Research111:623-626 | 1979 | 2016-02-29
魚類 | Pimephales promelas (Fathead minnow) |  | LC50 | 96 | hours | 77900 | mg/L |  |  |  | × |  | 4 OECD SIDS (HPVC) | 2 | Blessing, RL | Aquatic toxicity testing data on diethylene glycol | UCC Project ReportFile No. 44803 | 2000 | 2016-02-29
魚類 | Carassius auratus (Goldfish) | Mortality | LC50 | 24 | hours | 99000 | mg/L | [5 empty] | 17 Aquatic OASIS (OECD QSAR Toolbox) |  | Lipnick, R.L., K.R. Watson, and A.K.Strausz | A QSAR Study of the Acute Toxicity of Some Industrial Organic Chemicals to Goldfish. Narcosis, Electrophile and Proelectrophile Mechanisms. |  | 1987 | 2016-02-08
魚類 | Poecilia reticulata (Guppy) | Mortality | LC50 | 96 | hours | 61100 | mg/L | [5 empty] | 17 Aquatic OASIS (OECD QSAR Toolbox) |  | Raevsky, O.A., and Dearden, J.C. | Creation of predictive models of aquatic toxicity of environmental pollutants with different mechanisms of action on the basis of molecular similarity and hybot descriptors. |  | 2004 | 2016-02-08
魚類 | Pimephales promelas (Fathead minnow) | Mortality | LC50 | 96 | hours | 75100 | mg/L | [5 empty] | 17 Aquatic OASIS (OECD QSAR Toolbox) |  | Russom, C.L., Bradbury, S.P., Broderius, S.J., Drummond, R.A. and Hammermeister, D.E. | PREDICTING MODES OF TOXIC ACTION FROM CHEMICAL STRUCTURE: ACUTE TOXICITY IN THE FATHEAD MINNOW (PIMEPHALES PROMELAS) |  | 1997 | 2016-02-08
魚類 | Pimephales promelas (Fathead minnow) | weight | NOEC | 7 | days | 15380 | mg/L | [5 empty] | 12 ECHA Information on Registered Substances | 2 | Pillard, D | Comparative toxicity of formulated glycol deicers and pure ethylene and propylene glycol to Ceriodaphnia dubia and Pimephales promelas | Environ. Toxicology and ChemistryVol. 14, No 2: 311-315 | 1995 | 2016-02-26
魚類 | Pimephales promelas (Fathead minnow) | mortality | NOEC | 7 | days | 32000 | mg/L | [5 empty] | 12 ECHA Information on Registered Substances | 2 | Pillard, D | Comparative toxicity of formulated glycol deicers and pure ethylene and propylene glycol to Ceriodaphnia dubia and Pimephales promelas | Environ. Toxicology and ChemistryVol. 14, No 2: 311-315 | 1995 | 2016-02-26
魚類 | Poecilia reticulata (Guppy) |  | LC50 | 14 | days | 61 | g/L |  |  |  | × |  | 4 OECD SIDS (HPVC) | 2 | Konemann, H | Quantitative structure-activity relationships in fish toxicity studies. Part 1: relationship for 50 industrial chemicals | Toxicology19:209-221 | 1981 | 2016-02-29
魚類 | Pimephales promelas (Fathead minnow) |  | NOEC | 96 | hours | 49000 | mg/L |  |  |  | × |  | 4 OECD SIDS (HPVC) | 2 | Blessing, RL | Aquatic toxicity testing data on diethylene glycol | UCC Project ReportFile No. 44803 | 2000 | 2016-02-29