## 111-87-5
生態影響に係る有害性情報
CAS登録番号 CAS RN® |  | 111-87-5
官報公示整理番号 METI No. |  | 2-217
物質名 test material |  | オクタン－１－オール/Octan-1-ol
水溶解度 water solubility |  | 540mg/L (推計値 estimated)
Log Kow |  | 3 (実測値 measured)
備考 remarks
【注意事項】
* 生態影響に係る有害性情報更新日が2019年9月以前はRead-acrossデータに○を記載しておらず、被験物質が標記の物質ではない可能性がある。
**各情報源における信頼性評価スコアの定義は下記のとおりである。
OECD SIDS (HPVC) / EU Risk Assessment Report (EUリスク評価書） / ECHA Information on Registered Substances | [7 empty] | 1:信頼性あり 2:条件付きで信頼性あり 3:信頼性なし 4:情報が少なく評価不能
日本環境省 化学物質の環境リスク評価（生態リスク初期評価） | [7 empty] | A：試験は信頼できる B：試験は条件付きで信頼できる C：試験の信頼性は低い D：信頼性の判定不可 E：信頼性は低くないと考えられるが、原著にあたって確認したものではない
USEPA Pesticide Ecotoxicity Database | [7 empty] | Core:信頼性あり Supplemental:条件付きで信頼性あり Invalid:信頼性なし
生物種 | 学名 | 影響内容 | エンドポイント | 暴露期間（値） | 暴露期間（単位） | 毒性値 | 毒性値(単位) | 毒性値(単位)_種別 | Read-across * | QSAR | GLP | 試験中の被験物質濃度測定 あり：○ なし：× | 情報源 | 情報源による信頼性評価** | 原著 original work |  |  |  | 情報更新日
[15 empty] | 著者 | タイトル | 記載誌 | 発行年
subject type | scientific name | effect | endpoint | exposure duration value | exposure duration unit | toxicity value | toxicity unit | toxicity unit_type |  |  |  | measurement of the test material | original work type | original work reliability rank | author | title | referenced journal | publication year | Information update date
藻類 | Scenedesmus subspicatus | Population | EC50 | 2 | days | 6500 | μg/L | [5 empty] | 16 US EPA AQUIRE (AQUatic toxicity Information REtrieval) |  | Kuhn,R., and M. Pattard | Results of the Harmful Effects of Water Pollutants to Green Algae (Scenedesmus subspicatus) in the Cell Multiplication Inhibition Test | Water Res.24(1): 31-38 | 1990 | 2016-03-25
藻類 | Pseudokirchneriella subcapitata | Population | EC50 | 2 | days | 9850 | μg/L | [5 empty] | 16 US EPA AQUIRE (AQUatic toxicity Information REtrieval) |  | Hsieh,S.H., K.P. Tsai, and C.Y. Chen | The Combined Toxic Effects of Nonpolar Narcotic Chemicals to Pseudokirchneriella subcapitata | Water Res.40(10): 1957-1964 | 2006 | 2016-03-25
藻類 | Scenedesmus subspicatus | Population | NOEC |  |  | >=250000 | μg/L | [5 empty] | 16 US EPA AQUIRE (AQUatic toxicity Information REtrieval) |  | Nendza,M., and A. Wenzel | Discriminating Toxicant Classes by Mode of Action 1. (Eco)toxicity Profiles | Environ. Sci. Pollut. Res.13(3): 192-203 | 2006 | 2016-03-25
藻類 | Scenedesmus subspicatus | Population | EC50 | 2 | days | 14000 | μg/L | [5 empty] | 16 US EPA AQUIRE (AQUatic toxicity Information REtrieval) |  | Kuhn,R., and M. Pattard | Results of the Harmful Effects of Water Pollutants to Green Algae (Scenedesmus subspicatus) in the Cell Multiplication Inhibition Test | Water Res.24(1): 31-38 | 1990 | 2016-03-25
藻類 | Pseudokirchneriella subcapitata | Physiology | EC50 | 2 | days | 1730 | μg/L | [5 empty] | 16 US EPA AQUIRE (AQUatic toxicity Information REtrieval) |  | Hsieh,S.H., K.P. Tsai, and C.Y. Chen | The Combined Toxic Effects of Nonpolar Narcotic Chemicals to Pseudokirchneriella subcapitata | Water Res.40(10): 1957-1964 | 2006 | 2016-03-25
甲殻類 | Daphnia magna | Behavior | NOEC | 21 | days | 1600 | μg/L | [5 empty] | 16 US EPA AQUIRE (AQUatic toxicity Information REtrieval) |  | Kuhn,R. | Schadstoffwirkungen von Umweltchemikalien im Daphnien-Reproduktions-Test als Grundlage fr die Bewertung der Umweltgefhrlichkeit in Aquatischen Sys | Forschungsbericht 10603052, Mrz: | 1988 | 2016-03-25
甲殻類 | Daphnia magna | Behavior | EC0 | 1 | days | 6800 | μg/L | [5 empty] | 16 US EPA AQUIRE (AQUatic toxicity Information REtrieval) |  | Bringmann,G., and R. Kuehn | Results of Toxic Action of Water Pollutants on Daphnia magna Straus Tested by an Improved Standardized Procedure | Z. Wasser-Abwasser-Forsch.15(1): 1-6 | 1982 | 2016-03-25
甲殻類 | Daphnia magna | Behavior | EC0 | 1 | days | 19000 | μg/L | [5 empty] | 16 US EPA AQUIRE (AQUatic toxicity Information REtrieval) |  | Kuhn,R. | Schadstoffwirkungen von Umweltchemikalien im Daphnien-Reproduktions-Test als Grundlage fr die Bewertung der Umweltgefhrlichkeit in Aquatischen Sys | Forschungsbericht 10603052, Mrz: | 1988 | 2016-03-25
甲殻類 | Ceriodaphnia dubia | Physiology | EC50 | 2 | days | 32 | μmol/L | [5 empty] | 16 US EPA AQUIRE (AQUatic toxicity Information REtrieval) |  | Rose,R.M., M.St.J. Warne, and R.P. Lim | Quantitative Structure-Activity Relationships and Volume Fraction Analysis for Nonpolar Narcotic Chemicals to the Australian Cladoceran Ceriodaphnia cf. dubia | Arch. Environ. Contam. Toxicol.34(3): 248-252 | 1998 | 2016-03-25
甲殻類 | Daphnia magna | Physiology | LC50 | 1 | days | 47000 | μg/L | [5 empty] | 16 US EPA AQUIRE (AQUatic toxicity Information REtrieval) |  | Bringmann,G., and R. Kuhn | Results of the Damaging Effect of Water Pollutants on Daphnia magna (Befunde der Schadwirkung Wassergefahrdender Stoffe Gegen Daphnia magna) | TR-79-1204, Literature Research Company, Annandale, VA:26 p. | 1977 | 2016-03-25
甲殻類 | Daphnia magna | Behavior | EC100 | 1 | days | 71000 | μg/L | [5 empty] | 16 US EPA AQUIRE (AQUatic toxicity Information REtrieval) |  | Bringmann,G., and R. Kuehn | Results of Toxic Action of Water Pollutants on Daphnia magna Straus Tested by an Improved Standardized Procedure | Z. Wasser-Abwasser-Forsch.15(1): 1-6 | 1982 | 2016-03-25
甲殻類 | Daphnia magna | Reproduction | NOEC | 21 | days | 1000 | μg/L | [5 empty] | 16 US EPA AQUIRE (AQUatic toxicity Information REtrieval) |  | Kuhn,R., M. Pattard, K.D. Pernak, and A. Winter | Results of the Harmful Effects of Water Pollutants to Daphnia magna in the 21 Day Reproduction Test | Water Res.23(4): 501-510 | 1989 | 2016-03-25
甲殻類 | Daphnia magna | Behavior | EC50 | 1 | days | 26000 | μg/L | [5 empty] | 16 US EPA AQUIRE (AQUatic toxicity Information REtrieval) |  | Kuhn,R. | Schadstoffwirkungen von Umweltchemikalien im Daphnien-Reproduktions-Test als Grundlage fr die Bewertung der Umweltgefhrlichkeit in Aquatischen Sys | Forschungsbericht 10603052, Mrz: | 1988 | 2016-03-25
甲殻類 | Daphnia magna | Physiology | EC50 | 1 | days | 26000 | μg/L | [5 empty] | 16 US EPA AQUIRE (AQUatic toxicity Information REtrieval) |  | Kuhn,R., M. Pattard, K.D. Pernak, and A. Winter | Results of the Harmful Effects of Water Pollutants to Daphnia magna in the 21 Day Reproduction Test | Water Res.23(4): 501-510 | 1989 | 2016-03-25
甲殻類 | Daphnia magna | Behavior | EC50 | 1 | days | 20000 | μg/L | [5 empty] | 16 US EPA AQUIRE (AQUatic toxicity Information REtrieval) |  | Bringmann,G., and R. Kuehn | Results of Toxic Action of Water Pollutants on Daphnia magna Straus Tested by an Improved Standardized Procedure | Z. Wasser-Abwasser-Forsch.15(1): 1-6 | 1982 | 2016-03-25
甲殻類 | Daphnia magna | Physiology | LC100 | 1 | days | 100000 | μg/L | [5 empty] | 16 US EPA AQUIRE (AQUatic toxicity Information REtrieval) |  | Bringmann,G., and R. Kuhn | Results of the Damaging Effect of Water Pollutants on Daphnia magna (Befunde der Schadwirkung Wassergefahrdender Stoffe Gegen Daphnia magna) | TR-79-1204, Literature Research Company, Annandale, VA:26 p. | 1977 | 2016-03-25
甲殻類 | Daphnia magna | Physiology | LC0 | 1 | days | 16000 | μg/L | [5 empty] | 16 US EPA AQUIRE (AQUatic toxicity Information REtrieval) |  | Bringmann,G., and R. Kuhn | Results of the Damaging Effect of Water Pollutants on Daphnia magna (Befunde der Schadwirkung Wassergefahrdender Stoffe Gegen Daphnia magna) | TR-79-1204, Literature Research Company, Annandale, VA:26 p. | 1977 | 2016-03-25
甲殻類 | Daphnia magna | Intoxication | ET50 | 48 | hours | 20.2 | mg/L | [5 empty] | 17 Aquatic OASIS (OECD QSAR Toolbox) |  | Furusjö, E., Andersson, M., Rahmberg, M., Svenson, A. | Estimating environmentally important properties of chemicals from the chemical structure |  | 2003 | 2016-02-08
甲殻類 | Daphnia magna | Reproduction | NOEC | 504 | hours | 1 | mg/L | [5 empty] | 9 ECETOC Aquatic Toxicity, EAT |  | Kühn ea 89 |  |  |  | 2016-02-08
甲殻類 | Daphnia magna | Reproduction | LOEC | 504 | hours | 2 | mg/L | [5 empty] | 9 ECETOC Aquatic Toxicity, EAT |  | Kühn ea 89 |  |  |  | 2016-02-08
魚類 | Pimephales promelas (Fathead minnow) | Behavior | EC50 | 3 | days | >12500～<15000 | [6 empty] | 16 US EPA AQUIRE (AQUatic toxicity Information REtrieval) |  | Brooke,L.T., D.J. Call, D.L. Geiger, and C.E. Northcott | Acute Toxicities of Organic Chemicals to Fathead Minnows (Pimephales promelas), Vol. 1 | Center for Lake Superior Environmental Studies, University of Wisconsin-Superior, Superior, WI:414 p. | 1984 | 2016-03-25
魚類 | Pimephales promelas (Fathead minnow) | Behavior | EC50 | 6 | hours | >12500～<15000 | [6 empty] | 16 US EPA AQUIRE (AQUatic toxicity Information REtrieval) |  | Brooke,L.T., D.J. Call, D.L. Geiger, and C.E. Northcott | Acute Toxicities of Organic Chemicals to Fathead Minnows (Pimephales promelas), Vol. 1 | Center for Lake Superior Environmental Studies, University of Wisconsin-Superior, Superior, WI:414 p. | 1984 | 2016-03-25
魚類 | Pimephales promelas (Fathead minnow) | Behavior | EC50 | 4 | days | 13500 | μg/L | [5 empty] | 16 US EPA AQUIRE (AQUatic toxicity Information REtrieval) |  | Brooke,L.T., D.J. Call, D.L. Geiger, and C.E. Northcott | Acute Toxicities of Organic Chemicals to Fathead Minnows (Pimephales promelas), Vol. 1 | Center for Lake Superior Environmental Studies, University of Wisconsin-Superior, Superior, WI:414 p. | 1984 | 2016-03-25
魚類 | Pimephales promelas (Fathead minnow) | Mortality | NOEC | 7 | days | 3000 | μg/L | [5 empty] | 16 US EPA AQUIRE (AQUatic toxicity Information REtrieval) |  | Pickering,Q.H., J.M. Lazorchak, and K.L. Winks | Subchronic Sensitivity of One-, Four-, and Seven-Day-Old Fathead Minnow (Pimephales promelas) Larvae to Five Toxicants | Environ. Toxicol. Chem.15(3): 353-359 | 1996 | 2016-03-25
魚類 | Pimephales promelas (Fathead minnow) | Mortality | LOEC | 7 | days | 11900 | μg/L | [5 empty] | 16 US EPA AQUIRE (AQUatic toxicity Information REtrieval) |  | Pickering,Q.H., J.M. Lazorchak, and K.L. Winks | Subchronic Sensitivity of One-, Four-, and Seven-Day-Old Fathead Minnow (Pimephales promelas) Larvae to Five Toxicants | Environ. Toxicol. Chem.15(3): 353-359 | 1996 | 2016-03-25
魚類 | Pimephales promelas (Fathead minnow) | Mortality | LC50 | 4 | days | 13600 | μg/L | [5 empty] | 16 US EPA AQUIRE (AQUatic toxicity Information REtrieval) |  | Broderius,S., and M. Kahl | Acute Toxicity of Organic Chemical Mixtures to the Fathead Minnow | Aquat. Toxicol.6:307-322 | 1985 | 2016-03-25
魚類 | Pimephales promelas (Fathead minnow) | Mortality | LC50 | 4 | days | 13500 | μg/L | [5 empty] | 16 US EPA AQUIRE (AQUatic toxicity Information REtrieval) |  | Broderius,S., and M. Kahl | Acute Toxicity of Organic Chemical Mixtures to the Fathead Minnow | Aquat. Toxicol.6:307-322 | 1985 | 2016-03-25
魚類 | Pimephales promelas (Fathead minnow) | Population |  | 7 | days | 2120 | μg/L | [5 empty] | 16 US EPA AQUIRE (AQUatic toxicity Information REtrieval) |  | Pickering,Q.H., J.M. Lazorchak, and K.L. Winks | Subchronic Sensitivity of One-, Four-, and Seven-Day-Old Fathead Minnow (Pimephales promelas) Larvae to Five Toxicants | Environ. Toxicol. Chem.15(3): 353-359 | 1996 | 2016-03-25
魚類 | Pimephales promelas (Fathead minnow) | Population |  | 7 | days | 42400 | μg/L | [5 empty] | 16 US EPA AQUIRE (AQUatic toxicity Information REtrieval) |  | Pickering,Q.H., J.M. Lazorchak, and K.L. Winks | Subchronic Sensitivity of One-, Four-, and Seven-Day-Old Fathead Minnow (Pimephales promelas) Larvae to Five Toxicants | Environ. Toxicol. Chem.15(3): 353-359 | 1996 | 2016-03-25
魚類 | Pimephales promelas (Fathead minnow) | Growth |  | 7 | days | 4240 | μg/L | [5 empty] | 16 US EPA AQUIRE (AQUatic toxicity Information REtrieval) |  | Pickering,Q.H., J.M. Lazorchak, and K.L. Winks | Subchronic Sensitivity of One-, Four-, and Seven-Day-Old Fathead Minnow (Pimephales promelas) Larvae to Five Toxicants | Environ. Toxicol. Chem.15(3): 353-359 | 1996 | 2016-03-25
魚類 | Pimephales promelas (Fathead minnow) | Growth | LOEC | 7 | days | 6000 | μg/L | [5 empty] | 16 US EPA AQUIRE (AQUatic toxicity Information REtrieval) |  | Pickering,Q.H., J.M. Lazorchak, and K.L. Winks | Subchronic Sensitivity of One-, Four-, and Seven-Day-Old Fathead Minnow (Pimephales promelas) Larvae to Five Toxicants | Environ. Toxicol. Chem.15(3): 353-359 | 1996 | 2016-03-25
魚類 | Pimephales promelas (Fathead minnow) | Growth | LOEC | 7 | days | 3000 | μg/L | [5 empty] | 16 US EPA AQUIRE (AQUatic toxicity Information REtrieval) |  | Pickering,Q.H., J.M. Lazorchak, and K.L. Winks | Subchronic Sensitivity of One-, Four-, and Seven-Day-Old Fathead Minnow (Pimephales promelas) Larvae to Five Toxicants | Environ. Toxicol. Chem.15(3): 353-359 | 1996 | 2016-03-25
魚類 | Oryzias latipes (Japanese medaka) | Mortality | LC50 | 2 | days | 24000 | μg/L | [5 empty] | 16 US EPA AQUIRE (AQUatic toxicity Information REtrieval) |  | Tsuji,S., Y. Tonogai, Y. Ito, and S. Kanoh | The Influence of Rearing Temperatures on the Toxicity of Various Environmental Pollutants for Killifish (Oryzias latipes) | Eisei Kagaku32(1): 46-53 | 1986 | 2016-03-25
魚類 | Pimephales promelas (Fathead minnow) | Growth | LOEC | 7 | days | 3000 | μg/L | [5 empty] | 16 US EPA AQUIRE (AQUatic toxicity Information REtrieval) |  | Pickering,Q.H., J.M. Lazorchak, and K.L. Winks | Subchronic Sensitivity of One-, Four-, and Seven-Day-Old Fathead Minnow (Pimephales promelas) Larvae to Five Toxicants | Environ. Toxicol. Chem.15(3): 353-359 | 1996 | 2016-03-25
魚類 | Oryzias latipes (Japanese medaka) | Mortality | LC50 | 1 | days | 24000 | μg/L | [5 empty] | 16 US EPA AQUIRE (AQUatic toxicity Information REtrieval) |  | Tsuji,S., Y. Tonogai, Y. Ito, and S. Kanoh | The Influence of Rearing Temperatures on the Toxicity of Various Environmental Pollutants for Killifish (Oryzias latipes) | Eisei Kagaku32(1): 46-53 | 1986 | 2016-03-25
魚類 | Oryzias latipes (Japanese medaka) | Mortality | LC50 | 2 | days | 16500 | μg/L | [5 empty] | 16 US EPA AQUIRE (AQUatic toxicity Information REtrieval) |  | Tsuji,S., Y. Tonogai, Y. Ito, and S. Kanoh | The Influence of Rearing Temperatures on the Toxicity of Various Environmental Pollutants for Killifish (Oryzias latipes) | Eisei Kagaku32(1): 46-53 | 1986 | 2016-03-25
魚類 | Pimephales promelas (Fathead minnow) | Population |  | 7 | days | 4240 | μg/L | [5 empty] | 16 US EPA AQUIRE (AQUatic toxicity Information REtrieval) |  | Pickering,Q.H., J.M. Lazorchak, and K.L. Winks | Subchronic Sensitivity of One-, Four-, and Seven-Day-Old Fathead Minnow (Pimephales promelas) Larvae to Five Toxicants | Environ. Toxicol. Chem.15(3): 353-359 | 1996 | 2016-03-25
魚類 | Pimephales promelas (Fathead minnow) | Growth |  | 7 | days | 21200 | μg/L | [5 empty] | 16 US EPA AQUIRE (AQUatic toxicity Information REtrieval) |  | Pickering,Q.H., J.M. Lazorchak, and K.L. Winks | Subchronic Sensitivity of One-, Four-, and Seven-Day-Old Fathead Minnow (Pimephales promelas) Larvae to Five Toxicants | Environ. Toxicol. Chem.15(3): 353-359 | 1996 | 2016-03-25
魚類 | Pimephales promelas (Fathead minnow) | Population |  | 7 | days | 4240 | μg/L | [5 empty] | 16 US EPA AQUIRE (AQUatic toxicity Information REtrieval) |  | Pickering,Q.H., J.M. Lazorchak, and K.L. Winks | Subchronic Sensitivity of One-, Four-, and Seven-Day-Old Fathead Minnow (Pimephales promelas) Larvae to Five Toxicants | Environ. Toxicol. Chem.15(3): 353-359 | 1996 | 2016-03-25
魚類 | Pimephales promelas (Fathead minnow) | Mortality | NOEC | 7 | days | 6000 | μg/L | [5 empty] | 16 US EPA AQUIRE (AQUatic toxicity Information REtrieval) |  | Pickering,Q.H., J.M. Lazorchak, and K.L. Winks | Subchronic Sensitivity of One-, Four-, and Seven-Day-Old Fathead Minnow (Pimephales promelas) Larvae to Five Toxicants | Environ. Toxicol. Chem.15(3): 353-359 | 1996 | 2016-03-25
魚類 | Oryzias latipes (Japanese medaka) | Mortality | LC50 | 1 | days | 21200 | μg/L | [5 empty] | 16 US EPA AQUIRE (AQUatic toxicity Information REtrieval) |  | Tsuji,S., Y. Tonogai, Y. Ito, and S. Kanoh | The Influence of Rearing Temperatures on the Toxicity of Various Environmental Pollutants for Killifish (Oryzias latipes) | Eisei Kagaku32(1): 46-53 | 1986 | 2016-03-25
魚類 | Oryzias latipes (Japanese medaka) | Mortality | LC50 | 1 | days | 16500 | μg/L | [5 empty] | 16 US EPA AQUIRE (AQUatic toxicity Information REtrieval) |  | Tsuji,S., Y. Tonogai, Y. Ito, and S. Kanoh | The Influence of Rearing Temperatures on the Toxicity of Various Environmental Pollutants for Killifish (Oryzias latipes) | Eisei Kagaku32(1): 46-53 | 1986 | 2016-03-25
魚類 | Pimephales promelas (Fathead minnow) | Growth |  | 7 | days | 4240 | μg/L | [5 empty] | 16 US EPA AQUIRE (AQUatic toxicity Information REtrieval) |  | Pickering,Q.H., J.M. Lazorchak, and K.L. Winks | Subchronic Sensitivity of One-, Four-, and Seven-Day-Old Fathead Minnow (Pimephales promelas) Larvae to Five Toxicants | Environ. Toxicol. Chem.15(3): 353-359 | 1996 | 2016-03-25
魚類 | Oncorhynchus mykiss (Rainbow trout) | Mortality | LC50 | 4 | days | 17680 | μg/L | [5 empty] | 16 US EPA AQUIRE (AQUatic toxicity Information REtrieval) |  | McKim,J.M., P.K. Schmieder, R.W. Carlson, E.P. Hunt, and G.J. Niemi | Use of Respiratory-Cardiovascular Responses of Rainbow Trout (Salmo gairdneri) in Identifying Acute Toxicity Syndromes in Fish: Part 1. Pentachlorophenol, 2,4-Dinitrophenol, Tricaine Methanesulfonate and 1-Octanol | Environ. Toxicol. Chem.6:295-312 | 1987 | 2016-03-25
魚類 | Oryzias latipes (Japanese medaka) | Mortality |  |  |  | 17800 | μg/L | [5 empty] | 16 US EPA AQUIRE (AQUatic toxicity Information REtrieval) |  | Carlson,R.W., S.P. Bradbury, R.A. Drummond, and D.E. Hammermeister | Neurological Effects on Startle Response and Escape from Predation by Medaka Exposed to Organic Chemicals | Aquat. Toxicol.43(1): 51-68 | 1998 | 2016-03-25
魚類 | Lepomis macrochirus (Bluegill) | Physiology |  | 4 | days | 11400～38000 | [6 empty] | 16 US EPA AQUIRE (AQUatic toxicity Information REtrieval) |  | Carlson,R.W. | Ventilatory Patterns of Bluegill (Lepomis macrochirus) Exposed to Organic Chemicals with Different Mechanisms of Toxic Action | Comp. Biochem. Physiol. C Comp. Pharmacol.95(2): 181-196 | 1990 | 2016-03-25
魚類 | Oryzias latipes (Japanese medaka) | Mortality |  | 2 | days | 7800 | μg/L | [5 empty] | 16 US EPA AQUIRE (AQUatic toxicity Information REtrieval) |  | Carlson,R.W., S.P. Bradbury, R.A. Drummond, and D.E. Hammermeister | Neurological Effects on Startle Response and Escape from Predation by Medaka Exposed to Organic Chemicals | Aquat. Toxicol.43(1): 51-68 | 1998 | 2016-03-25
魚類 | Pimephales promelas (Fathead minnow) | Growth | NOEC | 7 | days | 1500 | μg/L | [5 empty] | 16 US EPA AQUIRE (AQUatic toxicity Information REtrieval) |  | Pickering,Q.H., J.M. Lazorchak, and K.L. Winks | Subchronic Sensitivity of One-, Four-, and Seven-Day-Old Fathead Minnow (Pimephales promelas) Larvae to Five Toxicants | Environ. Toxicol. Chem.15(3): 353-359 | 1996 | 2016-03-25
魚類 | Pimephales promelas (Fathead minnow) | Growth | NOEC | 7 | days | 750 | μg/L | [5 empty] | 16 US EPA AQUIRE (AQUatic toxicity Information REtrieval) |  | Pickering,Q.H., J.M. Lazorchak, and K.L. Winks | Subchronic Sensitivity of One-, Four-, and Seven-Day-Old Fathead Minnow (Pimephales promelas) Larvae to Five Toxicants | Environ. Toxicol. Chem.15(3): 353-359 | 1996 | 2016-03-25
魚類 | Pimephales promelas (Fathead minnow) | Mortality | NOEC | 7 | days | 6000 | μg/L | [5 empty] | 16 US EPA AQUIRE (AQUatic toxicity Information REtrieval) |  | Pickering,Q.H., J.M. Lazorchak, and K.L. Winks | Subchronic Sensitivity of One-, Four-, and Seven-Day-Old Fathead Minnow (Pimephales promelas) Larvae to Five Toxicants | Environ. Toxicol. Chem.15(3): 353-359 | 1996 | 2016-03-25
魚類 | Pimephales promelas (Fathead minnow) | Mortality | NOEC | 7 | days | 6000 | μg/L | [5 empty] | 16 US EPA AQUIRE (AQUatic toxicity Information REtrieval) |  | Pickering,Q.H., J.M. Lazorchak, and K.L. Winks | Subchronic Sensitivity of One-, Four-, and Seven-Day-Old Fathead Minnow (Pimephales promelas) Larvae to Five Toxicants | Environ. Toxicol. Chem.15(3): 353-359 | 1996 | 2016-03-25
魚類 | Pimephales promelas (Fathead minnow) | Mortality | NOEC | 7 | days | 1500 | μg/L | [5 empty] | 16 US EPA AQUIRE (AQUatic toxicity Information REtrieval) |  | Pickering,Q.H., J.M. Lazorchak, and K.L. Winks | Subchronic Sensitivity of One-, Four-, and Seven-Day-Old Fathead Minnow (Pimephales promelas) Larvae to Five Toxicants | Environ. Toxicol. Chem.15(3): 353-359 | 1996 | 2016-03-25
魚類 | Pimephales promelas (Fathead minnow) | Growth | NOEC | 7 | days | 3000 | μg/L | [5 empty] | 16 US EPA AQUIRE (AQUatic toxicity Information REtrieval) |  | Pickering,Q.H., J.M. Lazorchak, and K.L. Winks | Subchronic Sensitivity of One-, Four-, and Seven-Day-Old Fathead Minnow (Pimephales promelas) Larvae to Five Toxicants | Environ. Toxicol. Chem.15(3): 353-359 | 1996 | 2016-03-25
魚類 | Pimephales promelas (Fathead minnow) | Growth | NOEC | 7 | days | 3000 | μg/L | [5 empty] | 16 US EPA AQUIRE (AQUatic toxicity Information REtrieval) |  | Pickering,Q.H., J.M. Lazorchak, and K.L. Winks | Subchronic Sensitivity of One-, Four-, and Seven-Day-Old Fathead Minnow (Pimephales promelas) Larvae to Five Toxicants | Environ. Toxicol. Chem.15(3): 353-359 | 1996 | 2016-03-25
魚類 | Pimephales promelas (Fathead minnow) | Population |  | 7 | days | 2120 | μg/L | [5 empty] | 16 US EPA AQUIRE (AQUatic toxicity Information REtrieval) |  | Pickering,Q.H., J.M. Lazorchak, and K.L. Winks | Subchronic Sensitivity of One-, Four-, and Seven-Day-Old Fathead Minnow (Pimephales promelas) Larvae to Five Toxicants | Environ. Toxicol. Chem.15(3): 353-359 | 1996 | 2016-03-25
魚類 | Pimephales promelas (Fathead minnow) | Growth | NOEC | 7 | days | 1500 | μg/L | [5 empty] | 16 US EPA AQUIRE (AQUatic toxicity Information REtrieval) |  | Pickering,Q.H., J.M. Lazorchak, and K.L. Winks | Subchronic Sensitivity of One-, Four-, and Seven-Day-Old Fathead Minnow (Pimephales promelas) Larvae to Five Toxicants | Environ. Toxicol. Chem.15(3): 353-359 | 1996 | 2016-03-25
魚類 | Pimephales promelas (Fathead minnow) | Mortality | LC50 | 4 | days | 13500 | μg/L | [5 empty] | 16 US EPA AQUIRE (AQUatic toxicity Information REtrieval) |  | Broderius,S., and M. Kahl | Acute Toxicity of Organic Chemical Mixtures to the Fathead Minnow | Aquat. Toxicol.6:307-322 | 1985 | 2016-03-25
魚類 | Pimephales promelas (Fathead minnow) | No Group Code |  | 7 | days | 21200 | μg/L | [5 empty] | 16 US EPA AQUIRE (AQUatic toxicity Information REtrieval) |  | Pickering,Q.H., J.M. Lazorchak, and K.L. Winks | Subchronic Sensitivity of One-, Four-, and Seven-Day-Old Fathead Minnow (Pimephales promelas) Larvae to Five Toxicants | Environ. Toxicol. Chem.15(3): 353-359 | 1996 | 2016-03-25
魚類 | Pimephales promelas (Fathead minnow) | Growth |  | 7 | days | 2120 | μg/L | [5 empty] | 16 US EPA AQUIRE (AQUatic toxicity Information REtrieval) |  | Pickering,Q.H., J.M. Lazorchak, and K.L. Winks | Subchronic Sensitivity of One-, Four-, and Seven-Day-Old Fathead Minnow (Pimephales promelas) Larvae to Five Toxicants | Environ. Toxicol. Chem.15(3): 353-359 | 1996 | 2016-03-25
魚類 | Pimephales promelas (Fathead minnow) | Growth |  | 7 | days | 2120 | μg/L | [5 empty] | 16 US EPA AQUIRE (AQUatic toxicity Information REtrieval) |  | Pickering,Q.H., J.M. Lazorchak, and K.L. Winks | Subchronic Sensitivity of One-, Four-, and Seven-Day-Old Fathead Minnow (Pimephales promelas) Larvae to Five Toxicants | Environ. Toxicol. Chem.15(3): 353-359 | 1996 | 2016-03-25
魚類 | Pimephales promelas (Fathead minnow) | Population |  | 7 | days | 4240 | μg/L | [5 empty] | 16 US EPA AQUIRE (AQUatic toxicity Information REtrieval) |  | Pickering,Q.H., J.M. Lazorchak, and K.L. Winks | Subchronic Sensitivity of One-, Four-, and Seven-Day-Old Fathead Minnow (Pimephales promelas) Larvae to Five Toxicants | Environ. Toxicol. Chem.15(3): 353-359 | 1996 | 2016-03-25
魚類 | Pimephales promelas (Fathead minnow) | Growth |  | 7 | days | 4240 | μg/L | [5 empty] | 16 US EPA AQUIRE (AQUatic toxicity Information REtrieval) |  | Pickering,Q.H., J.M. Lazorchak, and K.L. Winks | Subchronic Sensitivity of One-, Four-, and Seven-Day-Old Fathead Minnow (Pimephales promelas) Larvae to Five Toxicants | Environ. Toxicol. Chem.15(3): 353-359 | 1996 | 2016-03-25
魚類 | Pimephales promelas (Fathead minnow) | Population |  | 7 | days | 4240 | μg/L | [5 empty] | 16 US EPA AQUIRE (AQUatic toxicity Information REtrieval) |  | Pickering,Q.H., J.M. Lazorchak, and K.L. Winks | Subchronic Sensitivity of One-, Four-, and Seven-Day-Old Fathead Minnow (Pimephales promelas) Larvae to Five Toxicants | Environ. Toxicol. Chem.15(3): 353-359 | 1996 | 2016-03-25
魚類 | Pimephales promelas (Fathead minnow) | Population |  | 7 | days | 1060 | μg/L | [5 empty] | 16 US EPA AQUIRE (AQUatic toxicity Information REtrieval) |  | Pickering,Q.H., J.M. Lazorchak, and K.L. Winks | Subchronic Sensitivity of One-, Four-, and Seven-Day-Old Fathead Minnow (Pimephales promelas) Larvae to Five Toxicants | Environ. Toxicol. Chem.15(3): 353-359 | 1996 | 2016-03-25
魚類 | Pimephales promelas (Fathead minnow) | Growth |  | 7 | days | 1060 | μg/L | [5 empty] | 16 US EPA AQUIRE (AQUatic toxicity Information REtrieval) |  | Pickering,Q.H., J.M. Lazorchak, and K.L. Winks | Subchronic Sensitivity of One-, Four-, and Seven-Day-Old Fathead Minnow (Pimephales promelas) Larvae to Five Toxicants | Environ. Toxicol. Chem.15(3): 353-359 | 1996 | 2016-03-25
魚類 | Pimephales promelas (Fathead minnow) | Growth |  | 7 | days | 4240 | μg/L | [5 empty] | 16 US EPA AQUIRE (AQUatic toxicity Information REtrieval) |  | Pickering,Q.H., J.M. Lazorchak, and K.L. Winks | Subchronic Sensitivity of One-, Four-, and Seven-Day-Old Fathead Minnow (Pimephales promelas) Larvae to Five Toxicants | Environ. Toxicol. Chem.15(3): 353-359 | 1996 | 2016-03-25
魚類 | Pimephales promelas (Fathead minnow) | Mortality | LC50 | 1 | days | >12500～<15000 | [6 empty] | 16 US EPA AQUIRE (AQUatic toxicity Information REtrieval) |  | Brooke,L.T., D.J. Call, D.L. Geiger, and C.E. Northcott | Acute Toxicities of Organic Chemicals to Fathead Minnows (Pimephales promelas), Vol. 1 | Center for Lake Superior Environmental Studies, University of Wisconsin-Superior, Superior, WI:414 p. | 1984 | 2016-03-25
魚類 | Pimephales promelas (Fathead minnow) | Population |  | 7 | days | 21200 | μg/L | [5 empty] | 16 US EPA AQUIRE (AQUatic toxicity Information REtrieval) |  | Pickering,Q.H., J.M. Lazorchak, and K.L. Winks | Subchronic Sensitivity of One-, Four-, and Seven-Day-Old Fathead Minnow (Pimephales promelas) Larvae to Five Toxicants | Environ. Toxicol. Chem.15(3): 353-359 | 1996 | 2016-03-25
魚類 | Pimephales promelas (Fathead minnow) | Mortality | NOEC | 7 | days | 6000 | μg/L | [5 empty] | 16 US EPA AQUIRE (AQUatic toxicity Information REtrieval) |  | Pickering,Q.H., J.M. Lazorchak, and K.L. Winks | Subchronic Sensitivity of One-, Four-, and Seven-Day-Old Fathead Minnow (Pimephales promelas) Larvae to Five Toxicants | Environ. Toxicol. Chem.15(3): 353-359 | 1996 | 2016-03-25
魚類 | Pimephales promelas (Fathead minnow) | Mortality | LC50 | 4 | days | 12900 | μg/L | [5 empty] | 16 US EPA AQUIRE (AQUatic toxicity Information REtrieval) |  | Broderius,S., and M. Kahl | Acute Toxicity of Organic Chemical Mixtures to the Fathead Minnow | Aquat. Toxicol.6:307-322 | 1985 | 2016-03-25
魚類 | Pimephales promelas (Fathead minnow) | Mortality | LC50 | 6 | hours | >12500～<15000 | [6 empty] | 16 US EPA AQUIRE (AQUatic toxicity Information REtrieval) |  | Brooke,L.T., D.J. Call, D.L. Geiger, and C.E. Northcott | Acute Toxicities of Organic Chemicals to Fathead Minnows (Pimephales promelas), Vol. 1 | Center for Lake Superior Environmental Studies, University of Wisconsin-Superior, Superior, WI:414 p. | 1984 | 2016-03-25
魚類 | Pimephales promelas (Fathead minnow) | Mortality | LOEC | 7 | days | 3000 | μg/L | [5 empty] | 16 US EPA AQUIRE (AQUatic toxicity Information REtrieval) |  | Pickering,Q.H., J.M. Lazorchak, and K.L. Winks | Subchronic Sensitivity of One-, Four-, and Seven-Day-Old Fathead Minnow (Pimephales promelas) Larvae to Five Toxicants | Environ. Toxicol. Chem.15(3): 353-359 | 1996 | 2016-03-25
魚類 | Pimephales promelas (Fathead minnow) | Mortality | NOEC | 7 | days | 1190 | μg/L | [5 empty] | 16 US EPA AQUIRE (AQUatic toxicity Information REtrieval) |  | Pickering,Q.H., J.M. Lazorchak, and K.L. Winks | Subchronic Sensitivity of One-, Four-, and Seven-Day-Old Fathead Minnow (Pimephales promelas) Larvae to Five Toxicants | Environ. Toxicol. Chem.15(3): 353-359 | 1996 | 2016-03-25
魚類 | Pimephales promelas (Fathead minnow) | Mortality | LOEC | 7 | days | 11900 | μg/L | [5 empty] | 16 US EPA AQUIRE (AQUatic toxicity Information REtrieval) |  | Pickering,Q.H., J.M. Lazorchak, and K.L. Winks | Subchronic Sensitivity of One-, Four-, and Seven-Day-Old Fathead Minnow (Pimephales promelas) Larvae to Five Toxicants | Environ. Toxicol. Chem.15(3): 353-359 | 1996 | 2016-03-25
魚類 | Pimephales promelas (Fathead minnow) | Mortality | LOEC | 7 | days | 6000 | μg/L | [5 empty] | 16 US EPA AQUIRE (AQUatic toxicity Information REtrieval) |  | Pickering,Q.H., J.M. Lazorchak, and K.L. Winks | Subchronic Sensitivity of One-, Four-, and Seven-Day-Old Fathead Minnow (Pimephales promelas) Larvae to Five Toxicants | Environ. Toxicol. Chem.15(3): 353-359 | 1996 | 2016-03-25
魚類 | Pimephales promelas (Fathead minnow) | Growth | LOEC | 7 | days | 6000 | μg/L | [5 empty] | 16 US EPA AQUIRE (AQUatic toxicity Information REtrieval) |  | Pickering,Q.H., J.M. Lazorchak, and K.L. Winks | Subchronic Sensitivity of One-, Four-, and Seven-Day-Old Fathead Minnow (Pimephales promelas) Larvae to Five Toxicants | Environ. Toxicol. Chem.15(3): 353-359 | 1996 | 2016-03-25
魚類 | Pimephales promelas (Fathead minnow) | Mortality | LOEC | 7 | days | 11900 | μg/L | [5 empty] | 16 US EPA AQUIRE (AQUatic toxicity Information REtrieval) |  | Pickering,Q.H., J.M. Lazorchak, and K.L. Winks | Subchronic Sensitivity of One-, Four-, and Seven-Day-Old Fathead Minnow (Pimephales promelas) Larvae to Five Toxicants | Environ. Toxicol. Chem.15(3): 353-359 | 1996 | 2016-03-25
魚類 | Pimephales promelas (Fathead minnow) | Mortality | LOEC | 7 | days | 11900 | μg/L | [5 empty] | 16 US EPA AQUIRE (AQUatic toxicity Information REtrieval) |  | Pickering,Q.H., J.M. Lazorchak, and K.L. Winks | Subchronic Sensitivity of One-, Four-, and Seven-Day-Old Fathead Minnow (Pimephales promelas) Larvae to Five Toxicants | Environ. Toxicol. Chem.15(3): 353-359 | 1996 | 2016-03-25
魚類 | Pimephales promelas (Fathead minnow) | Mortality | LC50 | 4 | days | 13400 | μg/L | [5 empty] | 16 US EPA AQUIRE (AQUatic toxicity Information REtrieval) |  | Broderius,S., and M. Kahl | Acute Toxicity of Organic Chemical Mixtures to the Fathead Minnow | Aquat. Toxicol.6:307-322 | 1985 | 2016-03-25
魚類 | Pimephales promelas (Fathead minnow) | Mortality | LC50 | 4 | days | 13000 | μg/L | [5 empty] | 16 US EPA AQUIRE (AQUatic toxicity Information REtrieval) |  | Geiger,D.L., L.T. Brooke, and D.J. Call | Acute Toxicities of Organic Chemicals to Fathead Minnows (Pimephales promelas), Volume V | Center for Lake Superior Environmental Studies, University of Wisconsin, Superior, WI:332 p. | 1990 | 2016-03-25
魚類 | Pimephales promelas (Fathead minnow) | Mortality | LC50 | 4 | days | 12600 | μg/L | [5 empty] | 16 US EPA AQUIRE (AQUatic toxicity Information REtrieval) |  | Broderius,S., and M. Kahl | Acute Toxicity of Organic Chemical Mixtures to the Fathead Minnow | Aquat. Toxicol.6:307-322 | 1985 | 2016-03-25
魚類 | Pimephales promelas (Fathead minnow) | Mortality | LC50 | 4 | days | 13100 | μg/L | [5 empty] | 16 US EPA AQUIRE (AQUatic toxicity Information REtrieval) |  | Geiger,D.L., L.T. Brooke, and D.J. Call | Acute Toxicities of Organic Chemicals to Fathead Minnows (Pimephales promelas), Volume V | Center for Lake Superior Environmental Studies, University of Wisconsin, Superior, WI:332 p. | 1990 | 2016-03-25
魚類 | Pimephales promelas (Fathead minnow) | Growth | LOEC | 7 | days | 1500 | μg/L | [5 empty] | 16 US EPA AQUIRE (AQUatic toxicity Information REtrieval) |  | Pickering,Q.H., J.M. Lazorchak, and K.L. Winks | Subchronic Sensitivity of One-, Four-, and Seven-Day-Old Fathead Minnow (Pimephales promelas) Larvae to Five Toxicants | Environ. Toxicol. Chem.15(3): 353-359 | 1996 | 2016-03-25
魚類 | Oryzias latipes (Japanese medaka) | Mortality | LC50 | 2 | days | 21200 | μg/L | [5 empty] | 16 US EPA AQUIRE (AQUatic toxicity Information REtrieval) |  | Tsuji,S., Y. Tonogai, Y. Ito, and S. Kanoh | The Influence of Rearing Temperatures on the Toxicity of Various Environmental Pollutants for Killifish (Oryzias latipes) | Eisei Kagaku32(1): 46-53 | 1986 | 2016-03-25
魚類 | Pimephales promelas (Fathead minnow) | Mortality | LOEC | 7 | days | 1190 | μg/L | [5 empty] | 16 US EPA AQUIRE (AQUatic toxicity Information REtrieval) |  | Pickering,Q.H., J.M. Lazorchak, and K.L. Winks | Subchronic Sensitivity of One-, Four-, and Seven-Day-Old Fathead Minnow (Pimephales promelas) Larvae to Five Toxicants | Environ. Toxicol. Chem.15(3): 353-359 | 1996 | 2016-03-25
魚類 | Pimephales promelas (Fathead minnow) | Growth | LOEC | 7 | days | 6000 | μg/L | [5 empty] | 16 US EPA AQUIRE (AQUatic toxicity Information REtrieval) |  | Pickering,Q.H., J.M. Lazorchak, and K.L. Winks | Subchronic Sensitivity of One-, Four-, and Seven-Day-Old Fathead Minnow (Pimephales promelas) Larvae to Five Toxicants | Environ. Toxicol. Chem.15(3): 353-359 | 1996 | 2016-03-25
魚類 | Pimephales promelas (Fathead minnow) | Mortality | LOEC | 7 | days | 11900 | μg/L | [5 empty] | 16 US EPA AQUIRE (AQUatic toxicity Information REtrieval) |  | Pickering,Q.H., J.M. Lazorchak, and K.L. Winks | Subchronic Sensitivity of One-, Four-, and Seven-Day-Old Fathead Minnow (Pimephales promelas) Larvae to Five Toxicants | Environ. Toxicol. Chem.15(3): 353-359 | 1996 | 2016-03-25
魚類 | Pimephales promelas (Fathead minnow) | Growth | NOEC | 7 | days | 1500 | μg/L | [5 empty] | 16 US EPA AQUIRE (AQUatic toxicity Information REtrieval) |  | Pickering,Q.H., J.M. Lazorchak, and K.L. Winks | Subchronic Sensitivity of One-, Four-, and Seven-Day-Old Fathead Minnow (Pimephales promelas) Larvae to Five Toxicants | Environ. Toxicol. Chem.15(3): 353-359 | 1996 | 2016-03-25
魚類 | Pimephales promelas (Fathead minnow) | Growth | NOEC | 7 | days | 1500 | μg/L | [5 empty] | 16 US EPA AQUIRE (AQUatic toxicity Information REtrieval) |  | Pickering,Q.H., J.M. Lazorchak, and K.L. Winks | Subchronic Sensitivity of One-, Four-, and Seven-Day-Old Fathead Minnow (Pimephales promelas) Larvae to Five Toxicants | Environ. Toxicol. Chem.15(3): 353-359 | 1996 | 2016-03-25
魚類 | Pimephales promelas (Fathead minnow) | Mortality | NOEC | 7 | days | 6000 | μg/L | [5 empty] | 16 US EPA AQUIRE (AQUatic toxicity Information REtrieval) |  | Pickering,Q.H., J.M. Lazorchak, and K.L. Winks | Subchronic Sensitivity of One-, Four-, and Seven-Day-Old Fathead Minnow (Pimephales promelas) Larvae to Five Toxicants | Environ. Toxicol. Chem.15(3): 353-359 | 1996 | 2016-03-25
魚類 | Pimephales promelas (Fathead minnow) | Growth | NOEC | 7 | days | 3000 | μg/L | [5 empty] | 16 US EPA AQUIRE (AQUatic toxicity Information REtrieval) |  | Pickering,Q.H., J.M. Lazorchak, and K.L. Winks | Subchronic Sensitivity of One-, Four-, and Seven-Day-Old Fathead Minnow (Pimephales promelas) Larvae to Five Toxicants | Environ. Toxicol. Chem.15(3): 353-359 | 1996 | 2016-03-25
魚類 | Pimephales promelas (Fathead minnow) | Mortality | LC50 | 4 | days | 14000 | μg/L | [5 empty] | 16 US EPA AQUIRE (AQUatic toxicity Information REtrieval) |  | Broderius,S., and M. Kahl | Acute Toxicity of Organic Chemical Mixtures to the Fathead Minnow | Aquat. Toxicol.6:307-322 | 1985 | 2016-03-25
魚類 | Oncorhynchus mykiss (Rainbow trout) | Mortality | LT50 | 5.6 | hours | 15840 | μg/L | [5 empty] | 16 US EPA AQUIRE (AQUatic toxicity Information REtrieval) |  | McKim,J.M., P.K. Schmieder, R.W. Carlson, E.P. Hunt, and G.J. Niemi | Use of Respiratory-Cardiovascular Responses of Rainbow Trout (Salmo gairdneri) in Identifying Acute Toxicity Syndromes in Fish: Part 1. Pentachlorophenol, 2,4-Dinitrophenol, Tricaine Methanesulfonate and 1-Octanol | Environ. Toxicol. Chem.6:295-312 | 1987 | 2016-03-25
魚類 | Pimephales promelas (Fathead minnow) | Mortality | LC50 | 4 | days | 14400 | μg/L | [5 empty] | 16 US EPA AQUIRE (AQUatic toxicity Information REtrieval) |  | Broderius,S., and M. Kahl | Acute Toxicity of Organic Chemical Mixtures to the Fathead Minnow | Aquat. Toxicol.6:307-322 | 1985 | 2016-03-25
魚類 | Pimephales promelas (Fathead minnow) | Mortality | LC50 | 4 | days | 12200 | μg/L | [5 empty] | 16 US EPA AQUIRE (AQUatic toxicity Information REtrieval) |  | Broderius,S., and M. Kahl | Acute Toxicity of Organic Chemical Mixtures to the Fathead Minnow | Aquat. Toxicol.6:307-322 | 1985 | 2016-03-25
魚類 | Pimephales promelas (Fathead minnow) | Mortality | LC50 | 4 | days | 15000 | μg/L | [5 empty] | 16 US EPA AQUIRE (AQUatic toxicity Information REtrieval) |  | Broderius,S., and M. Kahl | Acute Toxicity of Organic Chemical Mixtures to the Fathead Minnow | Aquat. Toxicol.6:307-322 | 1985 | 2016-03-25
魚類 | Pimephales promelas (Fathead minnow) | Mortality | LC50 | 2 | days | >12500～<15000 | [6 empty] | 16 US EPA AQUIRE (AQUatic toxicity Information REtrieval) |  | Brooke,L.T., D.J. Call, D.L. Geiger, and C.E. Northcott | Acute Toxicities of Organic Chemicals to Fathead Minnows (Pimephales promelas), Vol. 1 | Center for Lake Superior Environmental Studies, University of Wisconsin-Superior, Superior, WI:414 p. | 1984 | 2016-03-25
魚類 | Pimephales promelas (Fathead minnow) | Mortality | LC50 | 1 | hours | >12500～<15000 | [6 empty] | 16 US EPA AQUIRE (AQUatic toxicity Information REtrieval) |  | Brooke,L.T., D.J. Call, D.L. Geiger, and C.E. Northcott | Acute Toxicities of Organic Chemicals to Fathead Minnows (Pimephales promelas), Vol. 1 | Center for Lake Superior Environmental Studies, University of Wisconsin-Superior, Superior, WI:414 p. | 1984 | 2016-03-25
魚類 | Pimephales promelas (Fathead minnow) | Growth | LOEC | 7 | days | 3000 | μg/L | [5 empty] | 16 US EPA AQUIRE (AQUatic toxicity Information REtrieval) |  | Pickering,Q.H., J.M. Lazorchak, and K.L. Winks | Subchronic Sensitivity of One-, Four-, and Seven-Day-Old Fathead Minnow (Pimephales promelas) Larvae to Five Toxicants | Environ. Toxicol. Chem.15(3): 353-359 | 1996 | 2016-03-25
魚類 | Pimephales promelas (Fathead minnow) | Mortality | LC50 | 3 | days | >12500～<15000 | [6 empty] | 16 US EPA AQUIRE (AQUatic toxicity Information REtrieval) |  | Brooke,L.T., D.J. Call, D.L. Geiger, and C.E. Northcott | Acute Toxicities of Organic Chemicals to Fathead Minnows (Pimephales promelas), Vol. 1 | Center for Lake Superior Environmental Studies, University of Wisconsin-Superior, Superior, WI:414 p. | 1984 | 2016-03-25
魚類 | Pimephales promelas (Fathead minnow) | Behavior | EC50 | 1 | hours | 12500 | μg/L | [5 empty] | 16 US EPA AQUIRE (AQUatic toxicity Information REtrieval) |  | Brooke,L.T., D.J. Call, D.L. Geiger, and C.E. Northcott | Acute Toxicities of Organic Chemicals to Fathead Minnows (Pimephales promelas), Vol. 1 | Center for Lake Superior Environmental Studies, University of Wisconsin-Superior, Superior, WI:414 p. | 1984 | 2016-03-25
魚類 | Pimephales promelas (Fathead minnow) | Behavior | EC50 | 2 | days | >12500～<15000 | [6 empty] | 16 US EPA AQUIRE (AQUatic toxicity Information REtrieval) |  | Brooke,L.T., D.J. Call, D.L. Geiger, and C.E. Northcott | Acute Toxicities of Organic Chemicals to Fathead Minnows (Pimephales promelas), Vol. 1 | Center for Lake Superior Environmental Studies, University of Wisconsin-Superior, Superior, WI:414 p. | 1984 | 2016-03-25
魚類 | Pimephales promelas (Fathead minnow) | Mortality | LC50 | 4 | days | 14600 | μg/L | [5 empty] | 16 US EPA AQUIRE (AQUatic toxicity Information REtrieval) |  | Geiger,D.L., C.E. Northcott, D.J. Call, and L.T. Brooke | Acute Toxicities of Organic Chemicals to Fathead Minnows (Pimephales promelas), Volume II | Center for Lake Superior Environmental Studies, University of Wisconsin, Superior, WI:326 p. | 1985 | 2016-03-25
魚類 | Pimephales promelas (Fathead minnow) | Mortality | LC50 | 4 | days | 13500 | μg/L | [5 empty] | 16 US EPA AQUIRE (AQUatic toxicity Information REtrieval) |  | Brooke,L.T., D.J. Call, D.L. Geiger, and C.E. Northcott | Acute Toxicities of Organic Chemicals to Fathead Minnows (Pimephales promelas), Vol. 1 | Center for Lake Superior Environmental Studies, University of Wisconsin-Superior, Superior, WI:414 p. | 1984 | 2016-03-25
魚類 | Pimephales promelas (Fathead minnow) | Mortality | LC50 | 4 | days | 13600 | μg/L | [5 empty] | 16 US EPA AQUIRE (AQUatic toxicity Information REtrieval) |  | Broderius,S., and M. Kahl | Acute Toxicity of Organic Chemical Mixtures to the Fathead Minnow | Aquat. Toxicol.6:307-322 | 1985 | 2016-03-25
魚類 | Oryzias latipes (Japanese medaka) | Behavior |  |  |  | 3900～17800 | [6 empty] | 16 US EPA AQUIRE (AQUatic toxicity Information REtrieval) |  | Carlson,R.W., S.P. Bradbury, R.A. Drummond, and D.E. Hammermeister | Neurological Effects on Startle Response and Escape from Predation by Medaka Exposed to Organic Chemicals | Aquat. Toxicol.43(1): 51-68 | 1998 | 2016-03-25
魚類 | Pimephales promelas (Fathead minnow) | Growth | LOEC | 7 | days | 6000 | μg/L | [5 empty] | 16 US EPA AQUIRE (AQUatic toxicity Information REtrieval) |  | Pickering,Q.H., J.M. Lazorchak, and K.L. Winks | Subchronic Sensitivity of One-, Four-, and Seven-Day-Old Fathead Minnow (Pimephales promelas) Larvae to Five Toxicants | Environ. Toxicol. Chem.15(3): 353-359 | 1996 | 2016-03-25
魚類 | Pimephales promelas (Fathead minnow) | Mortality | LC50 |  |  | 17500 | μg/L | [5 empty] | 16 US EPA AQUIRE (AQUatic toxicity Information REtrieval) |  | Brooke,L.T., D.J. Call, D.L. Geiger, and C.E. Northcott | Acute Toxicities of Organic Chemicals to Fathead Minnows (Pimephales promelas), Vol. 1 | Center for Lake Superior Environmental Studies, University of Wisconsin-Superior, Superior, WI:414 p. | 1984 | 2016-03-25
魚類 | Oryzias latipes (Japanese medaka) | Mortality | LC50 | 2 | days | 21000 | μg/L | [5 empty] | 16 US EPA AQUIRE (AQUatic toxicity Information REtrieval) |  | Carlson,R.W., S.P. Bradbury, R.A. Drummond, and D.E. Hammermeister | Neurological Effects on Startle Response and Escape from Predation by Medaka Exposed to Organic Chemicals | Aquat. Toxicol.43(1): 51-68 | 1998 | 2016-03-25
魚類 | Pimephales promelas (Fathead minnow) | Behavior | EC50 | 1 | days | >12500～<15000 | [6 empty] | 16 US EPA AQUIRE (AQUatic toxicity Information REtrieval) |  | Brooke,L.T., D.J. Call, D.L. Geiger, and C.E. Northcott | Acute Toxicities of Organic Chemicals to Fathead Minnows (Pimephales promelas), Vol. 1 | Center for Lake Superior Environmental Studies, University of Wisconsin-Superior, Superior, WI:414 p. | 1984 | 2016-03-25
魚類 | Pimephales promelas (Fathead minnow) | Growth | NOEC | 7 | days | 3000 | μg/L | [5 empty] | 16 US EPA AQUIRE (AQUatic toxicity Information REtrieval) |  | Pickering,Q.H., J.M. Lazorchak, and K.L. Winks | Subchronic Sensitivity of One-, Four-, and Seven-Day-Old Fathead Minnow (Pimephales promelas) Larvae to Five Toxicants | Environ. Toxicol. Chem.15(3): 353-359 | 1996 | 2016-03-25
魚類 | Pimephales promelas (Fathead minnow) | Mortality | LC50 | 4 | days | 13100 | μg/L | [5 empty] | 16 US EPA AQUIRE (AQUatic toxicity Information REtrieval) |  | Broderius,S., and M. Kahl | Acute Toxicity of Organic Chemical Mixtures to the Fathead Minnow | Aquat. Toxicol.6:307-322 | 1985 | 2016-03-25
魚類 | Pimephales promelas (Fathead minnow) | Mortality | LC50 | 4 | days | 14000 | μg/L | [5 empty] | 16 US EPA AQUIRE (AQUatic toxicity Information REtrieval) |  | Geiger,D.L., D.J. Call, and L.T. Brooke | Acute Toxicities of Organic Chemicals to Fathead Minnows (Pimephales promelas) Volume IV | Center for Lake Superior Environmental Studies, University of Wisconsin, Superior, WI4:355 p. | 1988 | 2016-03-25
魚類 | Pimephales promelas (Fathead minnow) | Mortality | LC50 | 4 | days | 13100 | μg/L | [5 empty] | 16 US EPA AQUIRE (AQUatic toxicity Information REtrieval) |  | Geiger,D.L., D.J. Call, and L.T. Brooke | Acute Toxicities of Organic Chemicals to Fathead Minnows (Pimephales promelas) Volume IV | Center for Lake Superior Environmental Studies, University of Wisconsin, Superior, WI4:355 p. | 1988 | 2016-03-25
魚類 | Pimephales promelas (Fathead minnow) | Behavior | EC50 |  |  | >12500～<15000 | [6 empty] | 16 US EPA AQUIRE (AQUatic toxicity Information REtrieval) |  | Brooke,L.T., D.J. Call, D.L. Geiger, and C.E. Northcott | Acute Toxicities of Organic Chemicals to Fathead Minnows (Pimephales promelas), Vol. 1 | Center for Lake Superior Environmental Studies, University of Wisconsin-Superior, Superior, WI:414 p. | 1984 | 2016-03-25
魚類 | Pimephales promelas (Fathead minnow) | Mortality | NOEC | 7 | days | 6000 | μg/L | [5 empty] | 16 US EPA AQUIRE (AQUatic toxicity Information REtrieval) |  | Pickering,Q.H., J.M. Lazorchak, and K.L. Winks | Subchronic Sensitivity of One-, Four-, and Seven-Day-Old Fathead Minnow (Pimephales promelas) Larvae to Five Toxicants | Environ. Toxicol. Chem.15(3): 353-359 | 1996 | 2016-03-25
魚類 | Pimephales promelas (Fathead minnow) | Lethal | LOEC | 168 | hours | 11.9 | mg/L | [5 empty] | 9 ECETOC Aquatic Toxicity, EAT |  | Pickering ea 96 |  |  |  | 2016-02-08
魚類 | Pimephales promelas (Fathead minnow) | Growth | LOEC | 168 | hours | 3 | mg/L | [5 empty] | 9 ECETOC Aquatic Toxicity, EAT |  | Pickering ea 96 |  |  |  | 2016-02-08
魚類 | Pimephales promelas (Fathead minnow) | Lethal | NOEC | 168 | hours | 6 | mg/L | [5 empty] | 9 ECETOC Aquatic Toxicity, EAT |  | Pickering ea 96 |  |  |  | 2016-02-08
魚類 | Pimephales promelas (Fathead minnow) | Growth | NOEC | 168 | hours | 1.5 | mg/L | [5 empty] | 9 ECETOC Aquatic Toxicity, EAT |  | Pickering ea 96 |  |  |  | 2016-02-08
魚類 | Poecilia reticulata (Guppy) | Mortality | LC50 | 96 | hours | 13.6 | mg/L | [5 empty] | 17 Aquatic OASIS (OECD QSAR Toolbox) |  | Raevsky, O.A., and Dearden, J.C. | Creation of predictive models of aquatic toxicity of environmental pollutants with different mechanisms of action on the basis of molecular similarity and hybot descriptors. |  | 2004 | 2016-02-08
魚類 | Pimephales promelas (Fathead minnow) | Lethal | EC50 | 96 | hours | 13.5 | mg/L | [5 empty] | 9 ECETOC Aquatic Toxicity, EAT |  | Veith ea 83 |  |  |  | 2016-02-08
魚類 | Pimephales promelas (Fathead minnow) | Mortality | LC50 | 96 | hours | 13.6 | mg/L | [5 empty] | 17 Aquatic OASIS (OECD QSAR Toolbox) |  | Russom, C.L., Bradbury, S.P., Broderius, S.J., Drummond, R.A. and Hammermeister, D.E. | PREDICTING MODES OF TOXIC ACTION FROM CHEMICAL STRUCTURE: ACUTE TOXICITY IN THE FATHEAD MINNOW (PIMEPHALES PROMELAS) |  | 1997 | 2016-02-08
魚類 | Leuciscus idus (Orfe) | Mortality | LC50 | 96 | hours | 20.2 | mg/L | [5 empty] | 17 Aquatic OASIS (OECD QSAR Toolbox) |  | Furusjö, E., Andersson, M., Rahmberg, M., Svenson, A. | Estimating environmentally important properties of chemicals from the chemical structure |  | 2003 | 2016-02-08