## 112-34-5
生態影響に係る有害性情報
CAS登録番号 CAS RN® |  | 112-34-5
官報公示整理番号 METI No. |  | 7-97/2-422
物質名 test material |  | ２－（２－ブトキシエトキシ）エタノール/2-(2-Butoxyethoxy)ethanol
水溶解度 water solubility |  | 1000000mg/L (推計値 estimated)
Log Kow |  | 0.56 (実測値 measured)
備考 remarks
【注意事項】
* 生態影響に係る有害性情報更新日が2019年9月以前はRead-acrossデータに○を記載しておらず、被験物質が標記の物質ではない可能性がある。
**各情報源における信頼性評価スコアの定義は下記のとおりである。
OECD SIDS (HPVC) / EU Risk Assessment Report (EUリスク評価書） / ECHA Information on Registered Substances | [7 empty] | 1:信頼性あり 2:条件付きで信頼性あり 3:信頼性なし 4:情報が少なく評価不能
日本環境省 化学物質の環境リスク評価（生態リスク初期評価） | [7 empty] | A：試験は信頼できる B：試験は条件付きで信頼できる C：試験の信頼性は低い D：信頼性の判定不可 E：信頼性は低くないと考えられるが、原著にあたって確認したものではない
USEPA Pesticide Ecotoxicity Database | [7 empty] | Core:信頼性あり Supplemental:条件付きで信頼性あり Invalid:信頼性なし
生物種 | 学名 | 影響内容 | エンドポイント | 暴露期間（値） | 暴露期間（単位） | 毒性値 | 毒性値(単位) | 毒性値(単位)_種別 | Read-across * | QSAR | GLP | 試験中の被験物質濃度測定 あり：○ なし：× | 情報源 | 情報源による信頼性評価** | 原著 original work |  |  |  | 情報更新日
[15 empty] | 著者 | タイトル | 記載誌 | 発行年
subject type | scientific name | effect | endpoint | exposure duration value | exposure duration unit | toxicity value | toxicity unit | toxicity unit_type |  |  |  | measurement of the test material | original work type | original work reliability rank | author | title | referenced journal | publication year | Information update date
藻類 | Pseudokirchneriella subcapitata | growth rate | EC50 | 72 | hours | 1101 | mg/L | [5 empty] | 12 ECHA Information on Registered Substances | 2 | Aruoja V, Moosus M, Kahru A, Sihtmae M, Maran U | Measurement of baseline toicity and QSAR analysis of 50 nonpolar and 58 polar narcotic chemicals for the algae Pseudokirchneriella subcapitata. | Chemosphere96, 23-32 | 2014 | 2016-03-26
藻類 | Pseudokirchneriella subcapitata | growth rate | EC50 | 72 | hours | 1101 | mg/L | [5 empty] | 12 ECHA Information on Registered Substances | 1 | study report |  |  | 1992 | 2016-03-26
藻類 | Scenedesmus sp. Scenedesmus quadricauda | biomass | TT | 8 | days | 53 | mg/L |  |  |  | × |  | 12 ECHA Information on Registered Substances | 3 | Bringman G, Kuhn R | Testing of substances for their toxicity threshold : Model organisms Microcystis (Diplocystis) aeruginosa and Scenedesmus quadricauda. | Mitt. Internat. Verein. Limnol.21: 275-284 | 1978 | 2016-03-26
藻類 | Scenedesmus subspicatus | biomass | EC50 | 96 | hours | >100 | mg/L |  |  |  | ○ |  | 12 ECHA Information on Registered Substances | 1 | study report |  |  | 1992 | 2016-03-26
藻類 | Scenedesmus subspicatus | growth rate | EC50 | 96 | hours | >100 | mg/L |  |  |  | ○ |  | 12 ECHA Information on Registered Substances | 1 | study report |  |  | 1992 | 2016-03-26
藻類 | Scenedesmus subspicatus |  | EC50 | 96 | hours | >100 | mg/L | [5 empty] | 7 EU Risk Assessment Report (EUリスク評価書） |  | BP Chemicals |  |  | 1992 | 2016-02-25
藻類 | Scenedesmus subspicatus | growth rate | LOErC | 96 | hours | >=100 | mg/L |  |  |  | ○ |  | 12 ECHA Information on Registered Substances | 1 | study report |  |  | 1992 | 2016-03-26
藻類 | Scenedesmus sp. Scenedesmus quadricauda | biomass | EC3 | 8 | days | 1000 | mg/L |  |  |  | × |  | 12 ECHA Information on Registered Substances | 3 | Bringman G, Kuhn R | Testing of substances for their toxicity threshold : Model organisms Microcystis (Diplocystis) aeruginosa and Scenedesmus quadricauda. | Mitt. Internat. Verein. Limnol.21: 275-284 | 1978 | 2016-03-26
藻類 | Scenedesmus subspicatus | biomass | NOEbC | 96 | hours | >100 | mg/L |  |  |  | ○ |  | 12 ECHA Information on Registered Substances | 1 | study report |  |  | 1992 | 2016-03-26
藻類 | Scenedesmus sp. Scenedesmus quadricauda |  | NOEC | 8 | days | 1000 | mg/L | [5 empty] | 7 EU Risk Assessment Report (EUリスク評価書） |  | Bringmann G, Kuehn R |  | Vom Wasser, 5045 | 1978 | 2016-02-25
藻類 | Scenedesmus sp. Scenedesmus quadricauda | 生長速度 | EC3 | 7 | days | 1000 | mg/L | [5 empty] | 11 Japan チャレンジプログラム |  | Bringmann, G. and Kuehn, R. |  | Vom Wasser 5045 | 1978 | 2016-03-12
甲殻類 | Daphnia magna | Behavior | EC50 | 1 | days | 3200000 | μg/L | [5 empty] | 16 US EPA AQUIRE (AQUatic toxicity Information REtrieval) |  | Bringmann,G., and R. Kuehn | Results of Toxic Action of Water Pollutants on Daphnia magna Straus Tested by an Improved Standardized Procedure | Z. Wasser-Abwasser-Forsch.15(1): 1-6 | 1982 | 2016-03-25
甲殻類 | Daphnia magna | Behavior | EC0 | 1 | days | 2333000 | μg/L | [5 empty] | 16 US EPA AQUIRE (AQUatic toxicity Information REtrieval) |  | Bringmann,G., and R. Kuehn | Results of Toxic Action of Water Pollutants on Daphnia magna Straus Tested by an Improved Standardized Procedure | Z. Wasser-Abwasser-Forsch.15(1): 1-6 | 1982 | 2016-03-25
甲殻類 | Daphnia magna | Physiology | LC0 | 1 | days | 1750000 | μg/L | [5 empty] | 16 US EPA AQUIRE (AQUatic toxicity Information REtrieval) |  | Bringmann,G., and R. Kuhn | Results of the Damaging Effect of Water Pollutants on Daphnia magna (Befunde der Schadwirkung Wassergefahrdender Stoffe Gegen Daphnia magna) | TR-79-1204, Literature Research Company, Annandale, VA:26 p. | 1977 | 2016-03-25
甲殻類 | Daphnia magna | Physiology | LC100 | 1 | days | 3850000 | μg/L | [5 empty] | 16 US EPA AQUIRE (AQUatic toxicity Information REtrieval) |  | Bringmann,G., and R. Kuhn | Results of the Damaging Effect of Water Pollutants on Daphnia magna (Befunde der Schadwirkung Wassergefahrdender Stoffe Gegen Daphnia magna) | TR-79-1204, Literature Research Company, Annandale, VA:26 p. | 1977 | 2016-03-25
甲殻類 | Daphnia magna | Physiology | LC50 | 1 | days | 2850000 | μg/L | [5 empty] | 16 US EPA AQUIRE (AQUatic toxicity Information REtrieval) |  | Bringmann,G., and R. Kuhn | Results of the Damaging Effect of Water Pollutants on Daphnia magna (Befunde der Schadwirkung Wassergefahrdender Stoffe Gegen Daphnia magna) | TR-79-1204, Literature Research Company, Annandale, VA:26 p. | 1977 | 2016-03-25
甲殻類 | Daphnia magna | Behavior | EC100 | 1 | days | 5000000 | μg/L | [5 empty] | 16 US EPA AQUIRE (AQUatic toxicity Information REtrieval) |  | Bringmann,G., and R. Kuehn | Results of Toxic Action of Water Pollutants on Daphnia magna Straus Tested by an Improved Standardized Procedure | Z. Wasser-Abwasser-Forsch.15(1): 1-6 | 1982 | 2016-03-25
甲殻類 | Daphnia magna |  | EC50 | 48 | hours | >100 | mg/L | [5 empty] | 7 EU Risk Assessment Report (EUリスク評価書） |  | BP Chemicals Ltd |  |  | 1992 | 2016-02-25
甲殻類 | Daphnia magna |  | EC50 | 24 | hours | 2850 | mg/L | [5 empty] | 7 EU Risk Assessment Report (EUリスク評価書） |  | Bringmann G, Kuehn R |  | Z. Wasser Abwasser Forsh., 10161 | 1977 | 2016-02-25
甲殻類 | Daphnia magna | mobility | LC100 | 24 | hours | 3850 | mg/L |  |  |  | × |  | 12 ECHA Information on Registered Substances | 2 | Bringmann VG, Kuhn R | Befunde der schadwirkung wassergefährdender stoffe gegen Daphnia magna. | Z. Wasser Abwasser Forschung.10(5) :161-6 | 1977 | 2016-03-26
甲殻類 | Daphnia magna | mobility | EC50 | 24 | hours | 3200 | mg/L |  |  |  | × |  | 12 ECHA Information on Registered Substances | 2 | Bringmann GV, Kuhn R | Ergebnisse der schadwirkung wassergefährdender stoffe gegen Daphnia magna in einem weiterentwickelten standardisierten testverfahren. | Z. Wasser Abwasser Forsch.15:16 | 1982 | 2016-03-26
甲殻類 | Daphnia magna | mobility | EC50 | 24 | hours | 2850 | mg/L |  |  |  | × |  | 12 ECHA Information on Registered Substances | 2 | Bringmann VG, Kuhn R | Befunde der schadwirkung wassergefährdender stoffe gegen Daphnia magna. | Z. Wasser Abwasser Forschung.10(5) :161-6 | 1977 | 2016-03-26
甲殻類 | Daphnia magna |  | LC50 | 48 | hours | >1000 | mg/L |  |  |  | × |  | 12 ECHA Information on Registered Substances | 2 | study report |  |  | 1986 | 2016-03-26
甲殻類 | Daphnia magna | mobility | LC0 | 24 | hours | 1750 | mg/L |  |  |  | × |  | 12 ECHA Information on Registered Substances | 2 | Bringmann VG, Kuhn R | Befunde der schadwirkung wassergefährdender stoffe gegen Daphnia magna. | Z. Wasser Abwasser Forschung.10(5) :161-6 | 1977 | 2016-03-26
甲殻類 | Daphnia magna | mobility | EC0 | 48 | hours | 1870 | mg/L | [5 empty] | 12 ECHA Information on Registered Substances | 2 | other company data |  |  | 1999 | 2016-03-26
甲殻類 | Daphnia magna | mobility | EC50 | 48 | hours | >100 | mg/L |  |  |  | ○ |  | 12 ECHA Information on Registered Substances | 1 | study report |  |  | 1992 | 2016-03-27
甲殻類 | Daphnia magna | mobility | EC50 | 48 | hours | 4950 | mg/L | [5 empty] | 12 ECHA Information on Registered Substances | 2 | other company data |  |  | 1999 | 2016-03-26
甲殻類 | Daphnia magna | mobility | EC0 | 24 | hours | 2333 | mg/L |  |  |  | × |  | 12 ECHA Information on Registered Substances | 2 | Bringmann GV, Kuhn R | Ergebnisse der schadwirkung wassergefährdender stoffe gegen Daphnia magna in einem weiterentwickelten standardisierten testverfahren. | Z. Wasser Abwasser Forsch.15:16 | 1982 | 2016-03-26
甲殻類 | Daphnia magna |  | EC50 | 24 | hours | 3200 | mg/L | [5 empty] | 7 EU Risk Assessment Report (EUリスク評価書） |  | Bringmann G, Kuehn R |  | Z. Wasser Abwasser Forsh., 151 | 1982 | 2016-02-25
甲殻類 | Daphnia magna |  | EC50 | 24 | hours | 3184 | mg/L | [5 empty] | 7 EU Risk Assessment Report (EUリスク評価書） |  | Huels AG. | Unpublished study. |  |  | 2016-02-25
甲殻類 | Daphnia magna |  | EC50 | 24 | hours | >=2990～<=3424 | [6 empty] | 11 Japan チャレンジプログラム |  | Bringmann, G. and Kuehn, R. |  | Z. Wasser Abwasser Forsch. 151 | 1982 | 2016-03-28
甲殻類 | Daphnia magna |  | EC100 | 24 | hours | 5000 | mg/L | [5 empty] | 11 Japan チャレンジプログラム |  | Bringmann, G. and Kuehn, R. |  | Z. Wasser Abwasser Forsch. 151 | 1982 | 2016-03-12
甲殻類 | Daphnia magna |  | EC0 | 24 | hours | 2333 | mg/L | [5 empty] | 11 Japan チャレンジプログラム |  | Bringmann, G. and Kuehn, R. |  | Z. Wasser Abwasser Forsch. 151 | 1982 | 2016-03-12
甲殻類 | Daphnia magna |  | EC50 | 48 | hours | >100 | mg/L | [5 empty] | 11 Japan チャレンジプログラム |  | BP Chemicals Ltd |  | Report on Project Number 222/47, May 1992. | 1992 | 2016-03-12
甲殻類 | Daphnia magna |  | EC50 | 24 | hours | 2850 | mg/L | [5 empty] | 4 OECD SIDS (HPVC) |  | OECD SIDS |  | SIDS INITIAL ASSESSMENT PROFILE |  | 2016-02-25
甲殻類 | Daphnia magna | mobility | NOEC | 48 | hours | >=100 | mg/L |  |  |  | ○ |  | 12 ECHA Information on Registered Substances | 1 | study report |  |  | 1992 | 2016-03-27
甲殻類 | Daphnia magna |  | NOEC | 48 | hours | >=100 | mg/L | [5 empty] | 11 Japan チャレンジプログラム |  | BP Chemicals Ltd |  | Report on Project Number 222/47, May 1992. | 1992 | 2016-03-12
魚類 | Lepomis macrochirus (Bluegill) | Mortality | LC50 | 4 | days | 1300000 | μg/L | [5 empty] | 16 US EPA AQUIRE (AQUatic toxicity Information REtrieval) |  | Dawson,G.W., A.L. Jennings, D. Drozdowski, and E. Rider | The Acute Toxicity of 47 Industrial Chemicals to Fresh and Saltwater Fishes | J. Hazard. Mater.1(4): 303-318 | 1977 | 2016-03-25
魚類 | Carassius auratus (Goldfish) | Mortality | LC50 | 1 | days | 2700000 | μg/L | [5 empty] | 16 US EPA AQUIRE (AQUatic toxicity Information REtrieval) |  | Bridie,A.L., C.J.M. Wolff, and M. Winter | The Acute Toxicity of Some Petrochemicals to Goldfish | Water Res.13(7): 623-626 | 1979 | 2016-03-25
魚類 | Carassius auratus (Goldfish) | Lethal | EC50 | 24 | hours | 2700 | mg/L | [5 empty] | 9 ECETOC Aquatic Toxicity, EAT |  | Bridie ea 79 |  |  |  | 2016-02-08
魚類 | Pimephales promelas (Fathead minnow) | mortality | LC50 | 96 | hours | 2400 | mg/L |  |  |  | × |  | 12 ECHA Information on Registered Substances | 2 | other company data |  |  | 1974 | 2016-03-26
魚類 | Leuciscus idus (Orfe) | mortality | LC0 | 48 | hours | 1820 | mg/L |  |  |  | × |  | 12 ECHA Information on Registered Substances | 4 | Dawson GW, Jennings AL, Drozdowski D et al | The acute toxicity of 47 industrial chemicals to fresh and salt water fishes | J Haz Mat1, p303-18 | 1977 | 2016-03-26
魚類 | Pimephales promelas (Fathead minnow) | mortality | LC50 | 96 | hours | 2780 | mg/L |  |  |  | × |  | 12 ECHA Information on Registered Substances | 2 | other company data |  |  | 1999 | 2016-03-26
魚類 | Pimephales promelas (Fathead minnow) | mortality | LC50 | 96 | hours | 2780 | mg/L |  |  |  | × |  | 12 ECHA Information on Registered Substances | 2 | other company data |  |  | 1999 | 2016-03-26
魚類 | Carassius auratus (Goldfish) | mortality | LC50 | 24 | hours | 2700 | mg/L | [5 empty] | 12 ECHA Information on Registered Substances | 2 | Bridie AL, Wolff CJM, Winter M | The acute toxicity of some petrochemicals to goldfish | Water Res.13, 623 | 1979 | 2016-03-26
魚類 | Leuciscus idus (Orfe) | mortality | LC100 | 48 | hours | 2400 | mg/L |  |  |  | × |  | 12 ECHA Information on Registered Substances | 4 | Dawson GW, Jennings AL, Drozdowski D et al | The acute toxicity of 47 industrial chemicals to fresh and salt water fishes | J Haz Mat1, p303-18 | 1977 | 2016-03-26
魚類 | Leuciscus idus (Orfe) | mortality | LC50 | 48 | hours | 2304 | mg/L |  |  |  | × |  | 12 ECHA Information on Registered Substances | 4 | Dawson GW, Jennings AL, Drozdowski D et al | The acute toxicity of 47 industrial chemicals to fresh and salt water fishes | J Haz Mat1, p303-18 | 1977 | 2016-03-26
魚類 | Leuciscus idus (Orfe) |  | LC50 | 48 | hours | 2305 | mg/L | [5 empty] | 7 EU Risk Assessment Report (EUリスク評価書） |  | Juhnke I, Luedeman D |  | Z. Wasser Abwasser Forsch. 11161 | 1978 | 2016-02-25
魚類 | Poecilia reticulata (Guppy) | mortality | LC50 | 7 | days | 7.08 | mmol/L | Dose equivalent to 1150mg/L |  |  | × |  | 12 ECHA Information on Registered Substances | 4 | Könemann H | Quantitative structure activity relationships in fish toxicity studies, Part 1: Relationship for 50 Industrial pollutants. | Toxicology19, 209-21 | 1981 | 2016-03-26
魚類 | Pimephales promelas (Fathead minnow) | mortality | LC50 | 48 | hours | 3200 | mg/L |  |  |  | × |  | 12 ECHA Information on Registered Substances | 2 | other company data |  |  | 1974 | 2016-03-26
魚類 | Pimephales promelas (Fathead minnow) | mortality | LC0 | 96 | hours | 1080 | mg/L |  |  |  | × |  | 12 ECHA Information on Registered Substances | 2 | other company data |  |  | 1999 | 2016-03-26
魚類 | Carassius auratus (Goldfish) |  | LC50 | 24 | hours | 2700 | mg/L | [5 empty] | 7 EU Risk Assessment Report (EUリスク評価書） |  | Bridie AL et al. |  | Water Res. 13623 | 1979 | 2016-02-25
魚類 | Leuciscus idus (Orfe) |  | LC50 | 48 | hours | 1805 | mg/L | [5 empty] | 7 EU Risk Assessment Report (EUリスク評価書） |  | Juhnke I, Luedeman D |  | Z. Wasser Abwasser Forsch. 11161 | 1978 | 2016-02-25
魚類 | Lepomis macrochirus (Bluegill) |  | LC50 | 96 | hours | 1300 | mg/L | [5 empty] | 7 EU Risk Assessment Report (EUリスク評価書） |  | Dawson GW et al. |  | J. Haz. Mater. 1303 |  | 2016-02-25
魚類 | Lepomis macrochirus (Bluegill) | mortality | LC50 | 96 | hours | 1300 | mg/L |  |  |  | × |  | 12 ECHA Information on Registered Substances | 2 | Dawson GW, Jennings AL, Drozdowski D et al | The acute toxicity of 47 industrial chemicals to fresh and salt water fishes | J Haz Mat1, p303-18 | 1977 | 2016-03-26
魚類 | Pimephales promelas (Fathead minnow) | mortality | LC50 | 24 | hours | 3200 | mg/L |  |  |  | × |  | 12 ECHA Information on Registered Substances | 2 | other company data |  |  | 1974 | 2016-03-26
魚類 | Poecilia reticulata (Guppy) |  | LC50 | 7 | days | 1150 | mg/L | [5 empty] | 7 EU Risk Assessment Report (EUリスク評価書） |  | Koenemann H |  | Toxicology 19209 | 1981 | 2016-02-25
魚類 | Carassius auratus (Goldfish) |  | LC50 | 24 | hours | 2700 | mg/L | [5 empty] | 11 Japan チャレンジプログラム |  | Bridie, A.L. et al., |  | Water Res. 13623-626 | 1979 | 2016-03-12
魚類 | Leuciscus idus (Orfe) | mortality | LC50 | 48 | hours | 1805 | mg/L |  |  |  | × |  | 12 ECHA Information on Registered Substances | 4 | Juhnke VI, Lüdemann D | Ergebnisse der untersuchung von 200 chemischen verbindungen auf akute fischtoxizität mit dem Goldorfentest | Z. Wasser Abwasser Forschung.11(5):161-164 | 1978 | 2016-03-26
魚類 | Poecilia reticulata (Guppy) |  | LC50 | 7 | days | 1150 | mg/L | [5 empty] | 11 Japan チャレンジプログラム |  | Bridie, A.L. et al., |  | Water Res. 13623-626 | 1979 | 2016-03-12
魚類 | Leuciscus idus (Orfe) |  | LC50 | 48 | hours | 2750 | mg/L | [5 empty] | 7 EU Risk Assessment Report (EUリスク評価書） |  | Huels AG. | Unpublished study |  |  | 2016-02-25
魚類 | Leuciscus idus (Orfe) | mortality | LC100 | 48 | hours | 2185 | mg/L |  |  |  | × |  | 12 ECHA Information on Registered Substances | 4 | Juhnke VI, Lüdemann D | Ergebnisse der untersuchung von 200 chemischen verbindungen auf akute fischtoxizität mit dem Goldorfentest | Z. Wasser Abwasser Forschung.11(5):161-164 | 1978 | 2016-03-26
魚類 | Leuciscus idus (Orfe) |  | LC50 | 48 | hours | 1805～2304 | [6 empty] | 11 Japan チャレンジプログラム |  | Juhnke, I. and Luedeman, D. |  | Z. Wasser Abwasser Forsch. 11161 | 1978 | 2016-03-12
魚類 | Leuciscus idus (Orfe) | mortality | LC0 | 48 | hours | 1140 | mg/L |  |  |  | × |  | 12 ECHA Information on Registered Substances | 4 | Juhnke VI, Lüdemann D | Ergebnisse der untersuchung von 200 chemischen verbindungen auf akute fischtoxizität mit dem Goldorfentest | Z. Wasser Abwasser Forschung.11(5):161-164 | 1978 | 2016-03-26
魚類 | Leuciscus idus (Orfe) |  | LC100 | 48 | hours | >=2185～<=2400 | [6 empty] | 11 Japan チャレンジプログラム |  | Juhnke, I. & Luedemann, D., Z. f. |  | Wasser- und Abwasser-Forschung 11161-164 | 1978 | 2016-03-28
魚類 | Leuciscus idus (Orfe) |  | LC50 | 48 | hours | >=1805～<=2304 | [6 empty] | 11 Japan チャレンジプログラム |  | Juhnke, I. & Luedemann, D., Z. f. |  | Wasser- und Abwasser-Forschung 11161-164 | 1978 | 2016-03-28
魚類 | Leuciscus idus (Orfe) |  | LC100 | 48 | hours | 2185～2304 | [6 empty] | 11 Japan チャレンジプログラム |  | Juhnke, I. and Luedeman, D. |  | Z. Wasser Abwasser Forsch. 11161 | 1978 | 2016-03-12
魚類 | Leuciscus idus (Orfe) |  | LC0 | 48 | hours | >=1140～<=1820 | [6 empty] | 11 Japan チャレンジプログラム |  | Juhnke, I. & Luedemann, D., Z. f. |  | Wasser- und Abwasser-Forschung 11161-164 | 1978 | 2016-03-28
魚類 | Leuciscus idus (Orfe) |  | LC0 | 48 | hours | 1140～1820 | [6 empty] | 11 Japan チャレンジプログラム |  | Juhnke, I. and Luedeman, D. |  | Z. Wasser Abwasser Forsch. 11161 | 1978 | 2016-03-12
魚類 | Poecilia reticulata (Guppy) |  | LC50 | 7 | days | 1150 | mg/L | [5 empty] | 11 Japan チャレンジプログラム |  | Koenemann, H., |  | Toxicology 19,209-221 | 1981 | 2016-03-12
魚類 | Carassius auratus (Goldfish) | Mortality | LC50 | 24 | hours | 2690 | mg/L | [5 empty] | 17 Aquatic OASIS (OECD QSAR Toolbox) |  | Lipnick, R.L., K.R. Watson, and A.K.Strausz | A QSAR Study of the Acute Toxicity of Some Industrial Organic Chemicals to Goldfish. Narcosis, Electrophile and Proelectrophile Mechanisms. |  | 1987 | 2016-02-08
魚類 | Poecilia reticulata (Guppy) | Mortality | LC50 | 96 | hours | 1150 | mg/L | [5 empty] | 17 Aquatic OASIS (OECD QSAR Toolbox) |  | Raevsky, O.A., and Dearden, J.C. | Creation of predictive models of aquatic toxicity of environmental pollutants with different mechanisms of action on the basis of molecular similarity and hybot descriptors. |  | 2004 | 2016-02-08
魚類 | Leuciscus idus (Orfe) | Mortality | LC50 | 96 | hours | 1820 | mg/L | [5 empty] | 17 Aquatic OASIS (OECD QSAR Toolbox) |  | Furusjö, E., Andersson, M., Rahmberg, M., Svenson, A. | Estimating environmentally important properties of chemicals from the chemical structure |  | 2003 | 2016-02-08
魚類 | Poecilia reticulata (Guppy) |  | LC50 | 7 | days | 1150 | mg/L | [5 empty] | 4 OECD SIDS (HPVC) |  | OECD SIDS |  | SIDS INITIAL ASSESSMENT PROFILE |  | 2016-02-25