## 121-14-2
生態影響に係る有害性情報
CAS登録番号 CAS RN® |  | 121-14-2
官報公示整理番号 METI No. |  | 3-446
物質名 test material |  | ２，４－ジニトロトルエン/2,4-Dinitrotoluene
水溶解度 water solubility |  | 200mg/L (推計値 estimated)
Log Kow |  | 1.98 (実測値 measured)
備考 remarks
【注意事項】
* 生態影響に係る有害性情報更新日が2019年9月以前はRead-acrossデータに○を記載しておらず、被験物質が標記の物質ではない可能性がある。
**各情報源における信頼性評価スコアの定義は下記のとおりである。
OECD SIDS (HPVC) / EU Risk Assessment Report (EUリスク評価書） / ECHA Information on Registered Substances | [7 empty] | 1:信頼性あり 2:条件付きで信頼性あり 3:信頼性なし 4:情報が少なく評価不能
日本環境省 化学物質の環境リスク評価（生態リスク初期評価） | [7 empty] | A：試験は信頼できる B：試験は条件付きで信頼できる C：試験の信頼性は低い D：信頼性の判定不可 E：信頼性は低くないと考えられるが、原著にあたって確認したものではない
USEPA Pesticide Ecotoxicity Database | [7 empty] | Core:信頼性あり Supplemental:条件付きで信頼性あり Invalid:信頼性なし
生物種 | 学名 | 影響内容 | エンドポイント | 暴露期間（値） | 暴露期間（単位） | 毒性値 | 毒性値(単位) | 毒性値(単位)_種別 | Read-across * | QSAR | GLP | 試験中の被験物質濃度測定 あり：○ なし：× | 情報源 | 情報源による信頼性評価** | 原著 original work |  |  |  | 情報更新日
[15 empty] | 著者 | タイトル | 記載誌 | 発行年
subject type | scientific name | effect | endpoint | exposure duration value | exposure duration unit | toxicity value | toxicity unit | toxicity unit_type |  |  |  | measurement of the test material | original work type | original work reliability rank | author | title | referenced journal | publication year | Information update date
藻類 | Scenedesmus subspicatus | Population | EC50 | 2 | days | 6300 | μg/L | [5 empty] | 16 US EPA AQUIRE (AQUatic toxicity Information REtrieval) |  | Kuhn,R., and M. Pattard | Results of the Harmful Effects of Water Pollutants to Green Algae (Scenedesmus subspicatus) in the Cell Multiplication Inhibition Test | Water Res.24(1): 31-38 | 1990 | 2016-03-25
藻類 | Pseudokirchneriella subcapitata | Growth | EC50 | 4 | days | 1600 | μg/L | [5 empty] | 16 US EPA AQUIRE (AQUatic toxicity Information REtrieval) |  | Adema,D.M.M., J.H. Canton, W. Slooff, and A.O. Hanstveit | Research for a Useful Combination of Test Methods to Determine the Aquatic Toxicity of Environmentally Dangerous Chemicals (Consecutive System of Tests for Assessment of the Effects of Chemical Agents in the Aquatic Envi | Report No.CL81/100, National Institute of Public Health and Environmental Hygiene:107 p. | 1981 | 2016-03-25
藻類 | Pseudokirchneriella subcapitata | Population | EC50 | 4 | days | 14.3 | μM | [5 empty] | 16 US EPA AQUIRE (AQUatic toxicity Information REtrieval) |  | Dodard,S.G., A.Y. Renoux, J. Hawari, G. Ampleman, S. Thiboutot, and G.I. Sunahara | Ecotoxicity Characterization of Dinitrotoluenes and Some of Their Reduced Metabolites | Chemosphere38(9): 2071-2079 | 1999 | 2016-03-25
藻類 | Pseudokirchneriella subcapitata | Population |  | 4 | days | 560 | μg/L | [5 empty] | 16 US EPA AQUIRE (AQUatic toxicity Information REtrieval) |  | Adema,D.M.M., J.H. Canton, W. Slooff, and A.O. Hanstveit | Research for a Useful Combination of Test Methods to Determine the Aquatic Toxicity of Environmentally Dangerous Chemicals (Consecutive System of Tests for Assessment of the Effects of Chemical Agents in the Aquatic Envi | Report No.CL81/100, National Institute of Public Health and Environmental Hygiene:107 p. | 1981 | 2016-03-25
藻類 | Scenedesmus subspicatus | Cellular Effects | EC3 | 7 | days | 1400 | μg/L | [5 empty] | 16 US EPA AQUIRE (AQUatic toxicity Information REtrieval) |  | Trenel,J., and R. Kuhn | Bewertung Wassergefahrdender Stoffe im Hinblick auf Lagerung, Umschlag und Transport | Umweltforschungsplan des Bundesministers des Innern: | 1982 | 2016-03-25
藻類 | Scenedesmus subspicatus | Population | EC50 | 2 | days | 3000 | μg/L | [5 empty] | 16 US EPA AQUIRE (AQUatic toxicity Information REtrieval) |  | Kuhn,R., and M. Pattard | Results of the Harmful Effects of Water Pollutants to Green Algae (Scenedesmus subspicatus) in the Cell Multiplication Inhibition Test | Water Res.24(1): 31-38 | 1990 | 2016-03-25
甲殻類 | Daphnia magna | Mortality | LC50 | 14 | days | >10000 | μg/L | [5 empty] | 16 US EPA AQUIRE (AQUatic toxicity Information REtrieval) |  | Adema,D.M.M., J.H. Canton, W. Slooff, and A.O. Hanstveit | Research for a Useful Combination of Test Methods to Determine the Aquatic Toxicity of Environmentally Dangerous Chemicals (Consecutive System of Tests for Assessment of the Effects of Chemical Agents in the Aquatic Envi | Report No.CL81/100, National Institute of Public Health and Environmental Hygiene:107 p. | 1981 | 2016-03-25
甲殻類 | Daphnia magna | Physiology | LC50 | 1 | days | 22000 | μg/L | [5 empty] | 16 US EPA AQUIRE (AQUatic toxicity Information REtrieval) |  | Bringmann,G., and R. Kuhn | Results of the Damaging Effect of Water Pollutants on Daphnia magna (Befunde der Schadwirkung Wassergefahrdender Stoffe Gegen Daphnia magna) | TR-79-1204, Literature Research Company, Annandale, VA:26 p. | 1977 | 2016-03-25
甲殻類 | Daphnia magna | Physiology | LC0 | 1 | days | 11000 | μg/L | [5 empty] | 16 US EPA AQUIRE (AQUatic toxicity Information REtrieval) |  | Bringmann,G., and R. Kuhn | Results of the Damaging Effect of Water Pollutants on Daphnia magna (Befunde der Schadwirkung Wassergefahrdender Stoffe Gegen Daphnia magna) | TR-79-1204, Literature Research Company, Annandale, VA:26 p. | 1977 | 2016-03-25
甲殻類 | Daphnia magna | Mortality | LC50 | 14 | days | 20000 | μg/L | [5 empty] | 16 US EPA AQUIRE (AQUatic toxicity Information REtrieval) |  | Adema,D.M.M., J.H. Canton, W. Slooff, and A.O. Hanstveit | Research for a Useful Combination of Test Methods to Determine the Aquatic Toxicity of Environmentally Dangerous Chemicals (Consecutive System of Tests for Assessment of the Effects of Chemical Agents in the Aquatic Envi | Report No.CL81/100, National Institute of Public Health and Environmental Hygiene:107 p. | 1981 | 2016-03-25
甲殻類 | Daphnia magna | Physiology | LC100 | 1 | days | 39000 | μg/L | [5 empty] | 16 US EPA AQUIRE (AQUatic toxicity Information REtrieval) |  | Bringmann,G., and R. Kuhn | Results of the Damaging Effect of Water Pollutants on Daphnia magna (Befunde der Schadwirkung Wassergefahrdender Stoffe Gegen Daphnia magna) | TR-79-1204, Literature Research Company, Annandale, VA:26 p. | 1977 | 2016-03-25
甲殻類 | Daphnia magna | Reproduction | NOEC | 21 | days | 20 | μg/L | [5 empty] | 16 US EPA AQUIRE (AQUatic toxicity Information REtrieval) |  | Kuhn,R., M. Pattard, K.D. Pernak, and A. Winter | Results of the Harmful Effects of Water Pollutants to Daphnia magna in the 21 Day Reproduction Test | Water Res.23(4): 501-510 | 1989 | 2016-03-25
甲殻類 | Daphnia magna | Physiology | EC50 | 2 | days | 26200 | μg/L | [5 empty] | 16 US EPA AQUIRE (AQUatic toxicity Information REtrieval) |  | Randall,T.L., and P.V. Knopp | Detoxification of Specific Organic Substances by Wet Oxidation | J. Water Pollut. Control Fed.52(8): 2117-2130 | 1980 | 2016-03-25
甲殻類 | Daphnia magna | Mortality | LC50 | 2 | days | 35000 | μg/L | [5 empty] | 16 US EPA AQUIRE (AQUatic toxicity Information REtrieval) |  | Liu,D.H.W., R.J. Spanggord, and H.C. Bailey | Toxicity of TNT Wastewater (Pink Water) to Aquatic Organisms | Contract No.DAMD 17-75-C-5056, Defense Tech.Inf.Ctr., No.ADA031067, U.S.Army Med.Res.Develop.Command, Washington, DC:33- | 1976 | 2016-03-25
甲殻類 | Daphnia magna | Mortality | LC50 | 21 | days | 19000 | μg/L | [5 empty] | 16 US EPA AQUIRE (AQUatic toxicity Information REtrieval) |  | Adema,D.M.M., J.H. Canton, W. Slooff, and A.O. Hanstveit | Research for a Useful Combination of Test Methods to Determine the Aquatic Toxicity of Environmentally Dangerous Chemicals (Consecutive System of Tests for Assessment of the Effects of Chemical Agents in the Aquatic Envi | Report No.CL81/100, National Institute of Public Health and Environmental Hygiene:107 p. | 1981 | 2016-03-25
甲殻類 | Daphnia magna | Mortality | LC50 | 21 | days | >10000 | μg/L | [5 empty] | 16 US EPA AQUIRE (AQUatic toxicity Information REtrieval) |  | Adema,D.M.M., J.H. Canton, W. Slooff, and A.O. Hanstveit | Research for a Useful Combination of Test Methods to Determine the Aquatic Toxicity of Environmentally Dangerous Chemicals (Consecutive System of Tests for Assessment of the Effects of Chemical Agents in the Aquatic Envi | Report No.CL81/100, National Institute of Public Health and Environmental Hygiene:107 p. | 1981 | 2016-03-25
甲殻類 | Daphnia magna | Physiology | LC100 | 1 | days | 25000 | μg/L | [5 empty] | 16 US EPA AQUIRE (AQUatic toxicity Information REtrieval) |  | Bringmann,G., and R. Kuhn | Results of the Damaging Effect of Water Pollutants on Daphnia magna (Befunde der Schadwirkung Wassergefahrdender Stoffe Gegen Daphnia magna) | TR-79-1204, Literature Research Company, Annandale, VA:26 p. | 1977 | 2016-03-25
甲殻類 | Daphnia magna | Behavior | EC50 | 1 | days | 22000 | μg/L | [5 empty] | 16 US EPA AQUIRE (AQUatic toxicity Information REtrieval) |  | Bringmann,G., and R. Kuehn | Results of Toxic Action of Water Pollutants on Daphnia magna Straus Tested by an Improved Standardized Procedure | Z. Wasser-Abwasser-Forsch.15(1): 1-6 | 1982 | 2016-03-25
甲殻類 | Daphnia magna | Mortality |  | 14 | days | 3200 | μg/L | [5 empty] | 16 US EPA AQUIRE (AQUatic toxicity Information REtrieval) |  | Adema,D.M.M., J.H. Canton, W. Slooff, and A.O. Hanstveit | Research for a Useful Combination of Test Methods to Determine the Aquatic Toxicity of Environmentally Dangerous Chemicals (Consecutive System of Tests for Assessment of the Effects of Chemical Agents in the Aquatic Envi | Report No.CL81/100, National Institute of Public Health and Environmental Hygiene:107 p. | 1981 | 2016-03-25
甲殻類 | Daphnia magna | Physiology | EC50 | 2 | days | 35000 | μg/L | [5 empty] | 16 US EPA AQUIRE (AQUatic toxicity Information REtrieval) |  | Pearson,J.G., J.P. Glennon, J.J. Barkley, and J.W. Highfill | An Approach to the Toxicological Evaluation of a Complex Industrial Wastewater | ASTM Spec. Tech. Publ.:284-301 | 1979 | 2016-03-25
甲殻類 | Daphnia magna | Behavior | EC100 | 1 | days | 51000 | μg/L | [5 empty] | 16 US EPA AQUIRE (AQUatic toxicity Information REtrieval) |  | Bringmann,G., and R. Kuehn | Results of Toxic Action of Water Pollutants on Daphnia magna Straus Tested by an Improved Standardized Procedure | Z. Wasser-Abwasser-Forsch.15(1): 1-6 | 1982 | 2016-03-25
甲殻類 | Daphnia magna | Behavior | EC0 | 1 | days | 9500 | μg/L | [5 empty] | 16 US EPA AQUIRE (AQUatic toxicity Information REtrieval) |  | Bringmann,G., and R. Kuehn | Results of Toxic Action of Water Pollutants on Daphnia magna Straus Tested by an Improved Standardized Procedure | Z. Wasser-Abwasser-Forsch.15(1): 1-6 | 1982 | 2016-03-25
甲殻類 | Daphnia magna | Behavior | EC0 | 1 | days | 13000 | μg/L | [5 empty] | 16 US EPA AQUIRE (AQUatic toxicity Information REtrieval) |  | Kuhn,R. | Schadstoffwirkungen von Umweltchemikalien im Daphnien-Reproduktions-Test als Grundlage fr die Bewertung der Umweltgefhrlichkeit in Aquatischen Sys | Forschungsbericht 10603052, Mrz: | 1988 | 2016-03-25
甲殻類 | Daphnia magna | Physiology | EC50 | 2 | days | 22000 | μg/L | [5 empty] | 16 US EPA AQUIRE (AQUatic toxicity Information REtrieval) |  | Dave,G., E. Nilsson, and A.S. Wernersson | Sediment and Water Phase Toxicity and UV-Activation of Six Chemicals Used in Military Explosives | Aquat. Ecosyst. Health Manag.3(3): 291-299 | 2000 | 2016-03-25
甲殻類 | Daphnia magna | Behavior | NOEC | 21 | days | 40 | μg/L | [5 empty] | 16 US EPA AQUIRE (AQUatic toxicity Information REtrieval) |  | Kuhn,R. | Schadstoffwirkungen von Umweltchemikalien im Daphnien-Reproduktions-Test als Grundlage fr die Bewertung der Umweltgefhrlichkeit in Aquatischen Sys | Forschungsbericht 10603052, Mrz: | 1988 | 2016-03-25
甲殻類 | Daphnia magna | Physiology | EC50 | 2 | days | 26000 | μg/L | [5 empty] | 16 US EPA AQUIRE (AQUatic toxicity Information REtrieval) |  | Dave,G., E. Nilsson, and A.S. Wernersson | Sediment and Water Phase Toxicity and UV-Activation of Six Chemicals Used in Military Explosives | Aquat. Ecosyst. Health Manag.3(3): 291-299 | 2000 | 2016-03-25
甲殻類 | Daphnia magna | Mortality |  | 14 | days | 3200 | μg/L | [5 empty] | 16 US EPA AQUIRE (AQUatic toxicity Information REtrieval) |  | Adema,D.M.M., J.H. Canton, W. Slooff, and A.O. Hanstveit | Research for a Useful Combination of Test Methods to Determine the Aquatic Toxicity of Environmentally Dangerous Chemicals (Consecutive System of Tests for Assessment of the Effects of Chemical Agents in the Aquatic Envi | Report No.CL81/100, National Institute of Public Health and Environmental Hygiene:107 p. | 1981 | 2016-03-25
甲殻類 | Daphnia magna | Physiology | EC50 | 1 | days | >10000～<16000 | [6 empty] | 16 US EPA AQUIRE (AQUatic toxicity Information REtrieval) |  | Adema,D.M.M., J.H. Canton, W. Slooff, and A.O. Hanstveit | Research for a Useful Combination of Test Methods to Determine the Aquatic Toxicity of Environmentally Dangerous Chemicals (Consecutive System of Tests for Assessment of the Effects of Chemical Agents in the Aquatic Envi | Report No.CL81/100, National Institute of Public Health and Environmental Hygiene:107 p. | 1981 | 2016-03-25
甲殻類 | Daphnia magna | Physiology | EC50 | 1 | days | 38000 | μg/L | [5 empty] | 16 US EPA AQUIRE (AQUatic toxicity Information REtrieval) |  | Kuhn,R., M. Pattard, K.D. Pernak, and A. Winter | Results of the Harmful Effects of Water Pollutants to Daphnia magna in the 21 Day Reproduction Test | Water Res.23(4): 501-510 | 1989 | 2016-03-25
甲殻類 | Daphnia magna | Behavior | EC50 | 1 | days | 38000 | μg/L | [5 empty] | 16 US EPA AQUIRE (AQUatic toxicity Information REtrieval) |  | Kuhn,R. | Schadstoffwirkungen von Umweltchemikalien im Daphnien-Reproduktions-Test als Grundlage fr die Bewertung der Umweltgefhrlichkeit in Aquatischen Sys | Forschungsbericht 10603052, Mrz: | 1988 | 2016-03-25
甲殻類 | Daphnia magna | Physiology | EC50 | 1 | days | 32000 | μg/L | [5 empty] | 16 US EPA AQUIRE (AQUatic toxicity Information REtrieval) |  | Dave,G., E. Nilsson, and A.S. Wernersson | Sediment and Water Phase Toxicity and UV-Activation of Six Chemicals Used in Military Explosives | Aquat. Ecosyst. Health Manag.3(3): 291-299 | 2000 | 2016-03-25
甲殻類 | Daphnia magna | Physiology | LC0 | 1 | days | 10000 | μg/L | [5 empty] | 16 US EPA AQUIRE (AQUatic toxicity Information REtrieval) |  | Bringmann,G., and R. Kuhn | Results of the Damaging Effect of Water Pollutants on Daphnia magna (Befunde der Schadwirkung Wassergefahrdender Stoffe Gegen Daphnia magna) | TR-79-1204, Literature Research Company, Annandale, VA:26 p. | 1977 | 2016-03-25
甲殻類 | Daphnia magna | Mortality |  | 21 | days | 3200 | μg/L | [5 empty] | 16 US EPA AQUIRE (AQUatic toxicity Information REtrieval) |  | Adema,D.M.M., J.H. Canton, W. Slooff, and A.O. Hanstveit | Research for a Useful Combination of Test Methods to Determine the Aquatic Toxicity of Environmentally Dangerous Chemicals (Consecutive System of Tests for Assessment of the Effects of Chemical Agents in the Aquatic Envi | Report No.CL81/100, National Institute of Public Health and Environmental Hygiene:107 p. | 1981 | 2016-03-25
甲殻類 | Daphnia magna | Reproduction |  | 14 | days | 1000 | μg/L | [5 empty] | 16 US EPA AQUIRE (AQUatic toxicity Information REtrieval) |  | Adema,D.M.M., J.H. Canton, W. Slooff, and A.O. Hanstveit | Research for a Useful Combination of Test Methods to Determine the Aquatic Toxicity of Environmentally Dangerous Chemicals (Consecutive System of Tests for Assessment of the Effects of Chemical Agents in the Aquatic Envi | Report No.CL81/100, National Institute of Public Health and Environmental Hygiene:107 p. | 1981 | 2016-03-25
甲殻類 | Daphnia magna | Physiology | EC50 | 2.17 | days | 13000 | μg/L | [5 empty] | 16 US EPA AQUIRE (AQUatic toxicity Information REtrieval) |  | Dave,G., E. Nilsson, and A.S. Wernersson | Sediment and Water Phase Toxicity and UV-Activation of Six Chemicals Used in Military Explosives | Aquat. Ecosyst. Health Manag.3(3): 291-299 | 2000 | 2016-03-25
甲殻類 | Daphnia magna | Physiology | EC50 | 2.17 | days | 13000 | μg/L | [5 empty] | 16 US EPA AQUIRE (AQUatic toxicity Information REtrieval) |  | Dave,G., E. Nilsson, and A.S. Wernersson | Sediment and Water Phase Toxicity and UV-Activation of Six Chemicals Used in Military Explosives | Aquat. Ecosyst. Health Manag.3(3): 291-299 | 2000 | 2016-03-25
甲殻類 | Daphnia magna | Physiology | LC50 | 1 | days | 14000 | μg/L | [5 empty] | 16 US EPA AQUIRE (AQUatic toxicity Information REtrieval) |  | Bringmann,G., and R. Kuhn | Results of the Damaging Effect of Water Pollutants on Daphnia magna (Befunde der Schadwirkung Wassergefahrdender Stoffe Gegen Daphnia magna) | TR-79-1204, Literature Research Company, Annandale, VA:26 p. | 1977 | 2016-03-25
甲殻類 | Daphnia magna | Physiology | EC50 | 1 | days | 32000 | μg/L | [5 empty] | 16 US EPA AQUIRE (AQUatic toxicity Information REtrieval) |  | Dave,G., E. Nilsson, and A.S. Wernersson | Sediment and Water Phase Toxicity and UV-Activation of Six Chemicals Used in Military Explosives | Aquat. Ecosyst. Health Manag.3(3): 291-299 | 2000 | 2016-03-25
甲殻類 | Daphnia magna | Mortality | LC50 | 48 | hours | 34.7 | mg/L | [5 empty] | 17 Aquatic OASIS (OECD QSAR Toolbox) |  | Peter C. von der Ohe, Ralph Kühne, Ralf-Uwe Ebert, Rolf Altenburger, Matthias Liess, and Gerrit Schüürmann | Structural Alerts-A New Classification Model to Discriminate Excess Toxicity from Narcotic Effect Levels of Organic Compounds in the Acute Daphnid Assay |  | 2005 | 2016-02-08
甲殻類 | Daphnia magna | Reproduction | NOEC | 504 | hours | 0.02 | mg/L | [5 empty] | 9 ECETOC Aquatic Toxicity, EAT |  | Kühn ea 89 |  |  |  | 2016-02-08
甲殻類 | Daphnia magna | Reproduction | LOEC | 504 | hours | 0.04 | mg/L | [5 empty] | 9 ECETOC Aquatic Toxicity, EAT |  | Kühn ea 89 |  |  |  | 2016-02-08
魚類 | Gasterosteus aculeatus (Three-spined stickleback) | No Group Code | NOEC | 4 | days | 980 | μg/L | [5 empty] | 16 US EPA AQUIRE (AQUatic toxicity Information REtrieval) |  | Van den Dikkenberg,R.P., H.H. Canton, L.A.M. Mathijssen-Spiekman, and C.J. Roghair | The Usefulness of Gasterosteus aculeatus - The Three-Spined Stickleback - as a Test Organism in Routine Toxicity Testing | Rep.No.718625003, Natl.Inst.Public Health Environ.Protection, Bilthoven:22 p. | 1989 | 2016-03-25
魚類 | Gasterosteus aculeatus (Three-spined stickleback) | No Group Code | NOEC | 3 | days | 980 | μg/L | [5 empty] | 16 US EPA AQUIRE (AQUatic toxicity Information REtrieval) |  | Van den Dikkenberg,R.P., H.H. Canton, L.A.M. Mathijssen-Spiekman, and C.J. Roghair | The Usefulness of Gasterosteus aculeatus - The Three-Spined Stickleback - as a Test Organism in Routine Toxicity Testing | Rep.No.718625003, Natl.Inst.Public Health Environ.Protection, Bilthoven:22 p. | 1989 | 2016-03-25
魚類 | Gasterosteus aculeatus (Three-spined stickleback) | Mortality | NOEC | 35 | days | 1400 | μg/L | [5 empty] | 16 US EPA AQUIRE (AQUatic toxicity Information REtrieval) |  | Van den Dikkenberg,R.P., H.H. Canton, L.A.M. Mathijssen-Spiekman, and C.J. Roghair | The Usefulness of Gasterosteus aculeatus - The Three-Spined Stickleback - as a Test Organism in Routine Toxicity Testing | Rep.No.718625003, Natl.Inst.Public Health Environ.Protection, Bilthoven:22 p. | 1989 | 2016-03-25
魚類 | Gasterosteus aculeatus (Three-spined stickleback) | No Group Code | NOEC | 35 | days | 1400 | μg/L | [5 empty] | 16 US EPA AQUIRE (AQUatic toxicity Information REtrieval) |  | Van den Dikkenberg,R.P., H.H. Canton, L.A.M. Mathijssen-Spiekman, and C.J. Roghair | The Usefulness of Gasterosteus aculeatus - The Three-Spined Stickleback - as a Test Organism in Routine Toxicity Testing | Rep.No.718625003, Natl.Inst.Public Health Environ.Protection, Bilthoven:22 p. | 1989 | 2016-03-25
魚類 | Gasterosteus aculeatus (Three-spined stickleback) | Growth | NOEC | 35 | days | 2500 | μg/L | [5 empty] | 16 US EPA AQUIRE (AQUatic toxicity Information REtrieval) |  | Van den Dikkenberg,R.P., H.H. Canton, L.A.M. Mathijssen-Spiekman, and C.J. Roghair | The Usefulness of Gasterosteus aculeatus - The Three-Spined Stickleback - as a Test Organism in Routine Toxicity Testing | Rep.No.718625003, Natl.Inst.Public Health Environ.Protection, Bilthoven:22 p. | 1989 | 2016-03-25
魚類 | Gasterosteus aculeatus (Three-spined stickleback) | Mortality | NOEC | 2 | days | 1800 | μg/L | [5 empty] | 16 US EPA AQUIRE (AQUatic toxicity Information REtrieval) |  | Van den Dikkenberg,R.P., H.H. Canton, L.A.M. Mathijssen-Spiekman, and C.J. Roghair | The Usefulness of Gasterosteus aculeatus - The Three-Spined Stickleback - as a Test Organism in Routine Toxicity Testing | Rep.No.718625003, Natl.Inst.Public Health Environ.Protection, Bilthoven:22 p. | 1989 | 2016-03-25
魚類 | Oryzias latipes (Japanese medaka) | Growth |  | 28 | days | <=1000 | μg/L | [5 empty] | 16 US EPA AQUIRE (AQUatic toxicity Information REtrieval) |  | Adema,D.M.M., J.H. Canton, W. Slooff, and A.O. Hanstveit | Research for a Useful Combination of Test Methods to Determine the Aquatic Toxicity of Environmentally Dangerous Chemicals (Consecutive System of Tests for Assessment of the Effects of Chemical Agents in the Aquatic Envi | Report No.CL81/100, National Institute of Public Health and Environmental Hygiene:107 p. | 1981 | 2016-03-25
魚類 | Danio rerio (Zebrafish) | Mortality |  | 4 | days | 10000 | μg/L | [5 empty] | 16 US EPA AQUIRE (AQUatic toxicity Information REtrieval) |  | Canton,J.H., D.M.M. Adema, and D. De Zwart | Research After the Usefulness of Three Egg-Laying Fish Species in Routine Toxicity Research | Rep.No.668114-002, Natl.Inst.Public Health Environ.Hyg.:18 p. | 1984 | 2016-03-25
魚類 | Danio rerio (Zebrafish) | Growth |  | 42 | days | 1000 | μg/L | [5 empty] | 16 US EPA AQUIRE (AQUatic toxicity Information REtrieval) |  | Canton,J.H., D.M.M. Adema, and D. De Zwart | Research After the Usefulness of Three Egg-Laying Fish Species in Routine Toxicity Research | Rep.No.668114-002, Natl.Inst.Public Health Environ.Hyg.:18 p. | 1984 | 2016-03-25
魚類 | Danio rerio (Zebrafish) | Growth |  | 35 | days | 5600 | μg/L | [5 empty] | 16 US EPA AQUIRE (AQUatic toxicity Information REtrieval) |  | Canton,J.H., D.M.M. Adema, and D. De Zwart | Research After the Usefulness of Three Egg-Laying Fish Species in Routine Toxicity Research | Rep.No.668114-002, Natl.Inst.Public Health Environ.Hyg.:18 p. | 1984 | 2016-03-25
魚類 | Danio rerio (Zebrafish) | Behavior |  | 4 | days | 2400 | μg/L | [5 empty] | 16 US EPA AQUIRE (AQUatic toxicity Information REtrieval) |  | Canton,J.H., D.M.M. Adema, and D. De Zwart | Research After the Usefulness of Three Egg-Laying Fish Species in Routine Toxicity Research | Rep.No.668114-002, Natl.Inst.Public Health Environ.Hyg.:18 p. | 1984 | 2016-03-25
魚類 | Danio rerio (Zebrafish) | Mortality |  | 35 | days | 3200 | μg/L | [5 empty] | 16 US EPA AQUIRE (AQUatic toxicity Information REtrieval) |  | Canton,J.H., D.M.M. Adema, and D. De Zwart | Research After the Usefulness of Three Egg-Laying Fish Species in Routine Toxicity Research | Rep.No.668114-002, Natl.Inst.Public Health Environ.Hyg.:18 p. | 1984 | 2016-03-25
魚類 | Oryzias latipes (Japanese medaka) | Growth |  | 42 | days | 3200 | μg/L | [5 empty] | 16 US EPA AQUIRE (AQUatic toxicity Information REtrieval) |  | Canton,J.H., D.M.M. Adema, and D. De Zwart | Research After the Usefulness of Three Egg-Laying Fish Species in Routine Toxicity Research | Rep.No.668114-002, Natl.Inst.Public Health Environ.Hyg.:18 p. | 1984 | 2016-03-25
魚類 | Poecilia reticulata (Guppy) | Mortality |  | 14 | days | 5600 | μg/L | [5 empty] | 16 US EPA AQUIRE (AQUatic toxicity Information REtrieval) |  | Adema,D.M.M., J.H. Canton, W. Slooff, and A.O. Hanstveit | Research for a Useful Combination of Test Methods to Determine the Aquatic Toxicity of Environmentally Dangerous Chemicals (Consecutive System of Tests for Assessment of the Effects of Chemical Agents in the Aquatic Envi | Report No.CL81/100, National Institute of Public Health and Environmental Hygiene:107 p. | 1981 | 2016-03-25
魚類 | Poecilia reticulata (Guppy) | Behavior |  | 4 | days | 1800 | μg/L | [5 empty] | 16 US EPA AQUIRE (AQUatic toxicity Information REtrieval) |  | Adema,D.M.M., J.H. Canton, W. Slooff, and A.O. Hanstveit | Research for a Useful Combination of Test Methods to Determine the Aquatic Toxicity of Environmentally Dangerous Chemicals (Consecutive System of Tests for Assessment of the Effects of Chemical Agents in the Aquatic Envi | Report No.CL81/100, National Institute of Public Health and Environmental Hygiene:107 p. | 1981 | 2016-03-25
魚類 | Gasterosteus aculeatus (Three-spined stickleback) | Mortality | NOEC | 1 | days | >=16000 | μg/L | [5 empty] | 16 US EPA AQUIRE (AQUatic toxicity Information REtrieval) |  | Van den Dikkenberg,R.P., H.H. Canton, L.A.M. Mathijssen-Spiekman, and C.J. Roghair | The Usefulness of Gasterosteus aculeatus - The Three-Spined Stickleback - as a Test Organism in Routine Toxicity Testing | Rep.No.718625003, Natl.Inst.Public Health Environ.Protection, Bilthoven:22 p. | 1989 | 2016-03-25
魚類 | Oryzias latipes (Japanese medaka) | Mortality |  | 7 | days | 100 | μg/L | [5 empty] | 16 US EPA AQUIRE (AQUatic toxicity Information REtrieval) |  | Adema,D.M.M., J.H. Canton, W. Slooff, and A.O. Hanstveit | Research for a Useful Combination of Test Methods to Determine the Aquatic Toxicity of Environmentally Dangerous Chemicals (Consecutive System of Tests for Assessment of the Effects of Chemical Agents in the Aquatic Envi | Report No.CL81/100, National Institute of Public Health and Environmental Hygiene:107 p. | 1981 | 2016-03-25
魚類 | Gasterosteus aculeatus (Three-spined stickleback) | Mortality | LC50 | 3 | days | 6500 | μg/L | [5 empty] | 16 US EPA AQUIRE (AQUatic toxicity Information REtrieval) |  | Van den Dikkenberg,R.P., H.H. Canton, L.A.M. Mathijssen-Spiekman, and C.J. Roghair | The Usefulness of Gasterosteus aculeatus - The Three-Spined Stickleback - as a Test Organism in Routine Toxicity Testing | Rep.No.718625003, Natl.Inst.Public Health Environ.Protection, Bilthoven:22 p. | 1989 | 2016-03-25
魚類 | Poecilia reticulata (Guppy) | Mortality |  | 21 | days | 3200 | μg/L | [5 empty] | 16 US EPA AQUIRE (AQUatic toxicity Information REtrieval) |  | Adema,D.M.M., J.H. Canton, W. Slooff, and A.O. Hanstveit | Research for a Useful Combination of Test Methods to Determine the Aquatic Toxicity of Environmentally Dangerous Chemicals (Consecutive System of Tests for Assessment of the Effects of Chemical Agents in the Aquatic Envi | Report No.CL81/100, National Institute of Public Health and Environmental Hygiene:107 p. | 1981 | 2016-03-25
魚類 | Poecilia reticulata (Guppy) | Mortality |  | 14 | days | 3200 | μg/L | [5 empty] | 16 US EPA AQUIRE (AQUatic toxicity Information REtrieval) |  | Adema,D.M.M., J.H. Canton, W. Slooff, and A.O. Hanstveit | Research for a Useful Combination of Test Methods to Determine the Aquatic Toxicity of Environmentally Dangerous Chemicals (Consecutive System of Tests for Assessment of the Effects of Chemical Agents in the Aquatic Envi | Report No.CL81/100, National Institute of Public Health and Environmental Hygiene:107 p. | 1981 | 2016-03-25
魚類 | Oryzias latipes (Japanese medaka) | Behavior |  | 4 | days | 1800 | μg/L | [5 empty] | 16 US EPA AQUIRE (AQUatic toxicity Information REtrieval) |  | Adema,D.M.M., J.H. Canton, W. Slooff, and A.O. Hanstveit | Research for a Useful Combination of Test Methods to Determine the Aquatic Toxicity of Environmentally Dangerous Chemicals (Consecutive System of Tests for Assessment of the Effects of Chemical Agents in the Aquatic Envi | Report No.CL81/100, National Institute of Public Health and Environmental Hygiene:107 p. | 1981 | 2016-03-25
魚類 | Oryzias latipes (Japanese medaka) | Mortality | LC50 | 2 | days | >16000 | μg/L | [5 empty] | 16 US EPA AQUIRE (AQUatic toxicity Information REtrieval) |  | Adema,D.M.M., J.H. Canton, W. Slooff, and A.O. Hanstveit | Research for a Useful Combination of Test Methods to Determine the Aquatic Toxicity of Environmentally Dangerous Chemicals (Consecutive System of Tests for Assessment of the Effects of Chemical Agents in the Aquatic Envi | Report No.CL81/100, National Institute of Public Health and Environmental Hygiene:107 p. | 1981 | 2016-03-25
魚類 | Poecilia reticulata (Guppy) | Mortality | LC50 | 14 | days | 12000 | μg/L | [5 empty] | 16 US EPA AQUIRE (AQUatic toxicity Information REtrieval) |  | Adema,D.M.M., J.H. Canton, W. Slooff, and A.O. Hanstveit | Research for a Useful Combination of Test Methods to Determine the Aquatic Toxicity of Environmentally Dangerous Chemicals (Consecutive System of Tests for Assessment of the Effects of Chemical Agents in the Aquatic Envi | Report No.CL81/100, National Institute of Public Health and Environmental Hygiene:107 p. | 1981 | 2016-03-25
魚類 | Poecilia reticulata (Guppy) | Mortality | LC50 | 7 | days | 22000 | μg/L | [5 empty] | 16 US EPA AQUIRE (AQUatic toxicity Information REtrieval) |  | Adema,D.M.M., J.H. Canton, W. Slooff, and A.O. Hanstveit | Research for a Useful Combination of Test Methods to Determine the Aquatic Toxicity of Environmentally Dangerous Chemicals (Consecutive System of Tests for Assessment of the Effects of Chemical Agents in the Aquatic Envi | Report No.CL81/100, National Institute of Public Health and Environmental Hygiene:107 p. | 1981 | 2016-03-25
魚類 | Poecilia reticulata (Guppy) | Mortality | LC50 | 14 | days | 16000 | μg/L | [5 empty] | 16 US EPA AQUIRE (AQUatic toxicity Information REtrieval) |  | Adema,D.M.M., J.H. Canton, W. Slooff, and A.O. Hanstveit | Research for a Useful Combination of Test Methods to Determine the Aquatic Toxicity of Environmentally Dangerous Chemicals (Consecutive System of Tests for Assessment of the Effects of Chemical Agents in the Aquatic Envi | Report No.CL81/100, National Institute of Public Health and Environmental Hygiene:107 p. | 1981 | 2016-03-25
魚類 | Oryzias latipes (Japanese medaka) | Reproduction |  | 28 | days | 3200 | μg/L | [5 empty] | 16 US EPA AQUIRE (AQUatic toxicity Information REtrieval) |  | Adema,D.M.M., J.H. Canton, W. Slooff, and A.O. Hanstveit | Research for a Useful Combination of Test Methods to Determine the Aquatic Toxicity of Environmentally Dangerous Chemicals (Consecutive System of Tests for Assessment of the Effects of Chemical Agents in the Aquatic Envi | Report No.CL81/100, National Institute of Public Health and Environmental Hygiene:107 p. | 1981 | 2016-03-25
魚類 | Poecilia reticulata (Guppy) | Mortality |  | 7 | days | 3200 | μg/L | [5 empty] | 16 US EPA AQUIRE (AQUatic toxicity Information REtrieval) |  | Adema,D.M.M., J.H. Canton, W. Slooff, and A.O. Hanstveit | Research for a Useful Combination of Test Methods to Determine the Aquatic Toxicity of Environmentally Dangerous Chemicals (Consecutive System of Tests for Assessment of the Effects of Chemical Agents in the Aquatic Envi | Report No.CL81/100, National Institute of Public Health and Environmental Hygiene:107 p. | 1981 | 2016-03-25
魚類 | Gasterosteus aculeatus (Three-spined stickleback) | No Group Code | EC50 | 2 | days | 1300 | μg/L | [5 empty] | 16 US EPA AQUIRE (AQUatic toxicity Information REtrieval) |  | Van den Dikkenberg,R.P., H.H. Canton, L.A.M. Mathijssen-Spiekman, and C.J. Roghair | The Usefulness of Gasterosteus aculeatus - The Three-Spined Stickleback - as a Test Organism in Routine Toxicity Testing | Rep.No.718625003, Natl.Inst.Public Health Environ.Protection, Bilthoven:22 p. | 1989 | 2016-03-25
魚類 | Pimephales promelas (Fathead minnow) | Mortality | LC50 | 4 | days | 24300 | μg/L | [5 empty] | 16 US EPA AQUIRE (AQUatic toxicity Information REtrieval) |  | Geiger,D.L., L.T. Brooke, and D.J. Call | Acute Toxicities of Organic Chemicals to Fathead Minnows (Pimephales promelas), Volume V | Center for Lake Superior Environmental Studies, University of Wisconsin, Superior, WI:332 p. | 1990 | 2016-03-25
魚類 | Pimephales promelas (Fathead minnow) | Mortality | LC50 | 4 | days | 32800 | μg/L | [5 empty] | 16 US EPA AQUIRE (AQUatic toxicity Information REtrieval) |  | Bailey,H.C., and R.J. Spanggord | The Relationship Between the Toxicity and Structure of Nitroaromatic Chemicals | ASTM Spec. Tech. Publ.:98-107 | 1983 | 2016-03-25
魚類 | Poecilia reticulata (Guppy) | Mortality | LC50 | 2 | days | 33000 | μg/L | [5 empty] | 16 US EPA AQUIRE (AQUatic toxicity Information REtrieval) |  | Adema,D.M.M., J.H. Canton, W. Slooff, and A.O. Hanstveit | Research for a Useful Combination of Test Methods to Determine the Aquatic Toxicity of Environmentally Dangerous Chemicals (Consecutive System of Tests for Assessment of the Effects of Chemical Agents in the Aquatic Envi | Report No.CL81/100, National Institute of Public Health and Environmental Hygiene:107 p. | 1981 | 2016-03-25
魚類 | Gasterosteus aculeatus (Three-spined stickleback) | Mortality | NOEC | 4 | days | 1800 | μg/L | [5 empty] | 16 US EPA AQUIRE (AQUatic toxicity Information REtrieval) |  | Van den Dikkenberg,R.P., H.H. Canton, L.A.M. Mathijssen-Spiekman, and C.J. Roghair | The Usefulness of Gasterosteus aculeatus - The Three-Spined Stickleback - as a Test Organism in Routine Toxicity Testing | Rep.No.718625003, Natl.Inst.Public Health Environ.Protection, Bilthoven:22 p. | 1989 | 2016-03-25
魚類 | Gasterosteus aculeatus (Three-spined stickleback) | Mortality | LC50 | 4 | days | 6300 | μg/L | [5 empty] | 16 US EPA AQUIRE (AQUatic toxicity Information REtrieval) |  | Van den Dikkenberg,R.P., H.H. Canton, L.A.M. Mathijssen-Spiekman, and C.J. Roghair | The Usefulness of Gasterosteus aculeatus - The Three-Spined Stickleback - as a Test Organism in Routine Toxicity Testing | Rep.No.718625003, Natl.Inst.Public Health Environ.Protection, Bilthoven:22 p. | 1989 | 2016-03-25
魚類 | Gasterosteus aculeatus (Three-spined stickleback) | Mortality | LC50 | 35 | days | 2200 | μg/L | [5 empty] | 16 US EPA AQUIRE (AQUatic toxicity Information REtrieval) |  | Van den Dikkenberg,R.P., H.H. Canton, L.A.M. Mathijssen-Spiekman, and C.J. Roghair | The Usefulness of Gasterosteus aculeatus - The Three-Spined Stickleback - as a Test Organism in Routine Toxicity Testing | Rep.No.718625003, Natl.Inst.Public Health Environ.Protection, Bilthoven:22 p. | 1989 | 2016-03-25
魚類 | Gasterosteus aculeatus (Three-spined stickleback) | No Group Code | EC50 | 1 | days | 2400 | μg/L | [5 empty] | 16 US EPA AQUIRE (AQUatic toxicity Information REtrieval) |  | Van den Dikkenberg,R.P., H.H. Canton, L.A.M. Mathijssen-Spiekman, and C.J. Roghair | The Usefulness of Gasterosteus aculeatus - The Three-Spined Stickleback - as a Test Organism in Routine Toxicity Testing | Rep.No.718625003, Natl.Inst.Public Health Environ.Protection, Bilthoven:22 p. | 1989 | 2016-03-25
魚類 | Gasterosteus aculeatus (Three-spined stickleback) | No Group Code | EC50 | 4 | days | 1300 | μg/L | [5 empty] | 16 US EPA AQUIRE (AQUatic toxicity Information REtrieval) |  | Van den Dikkenberg,R.P., H.H. Canton, L.A.M. Mathijssen-Spiekman, and C.J. Roghair | The Usefulness of Gasterosteus aculeatus - The Three-Spined Stickleback - as a Test Organism in Routine Toxicity Testing | Rep.No.718625003, Natl.Inst.Public Health Environ.Protection, Bilthoven:22 p. | 1989 | 2016-03-25
魚類 | Danio rerio (Zebrafish) | Behavior |  | 4 | days | 1800 | μg/L | [5 empty] | 16 US EPA AQUIRE (AQUatic toxicity Information REtrieval) |  | Canton,J.H., D.M.M. Adema, and D. De Zwart | Research After the Usefulness of Three Egg-Laying Fish Species in Routine Toxicity Research | Rep.No.668114-002, Natl.Inst.Public Health Environ.Hyg.:18 p. | 1984 | 2016-03-25
魚類 | Gasterosteus aculeatus (Three-spined stickleback) | No Group Code | EC50 | 3 | days | 1300 | μg/L | [5 empty] | 16 US EPA AQUIRE (AQUatic toxicity Information REtrieval) |  | Van den Dikkenberg,R.P., H.H. Canton, L.A.M. Mathijssen-Spiekman, and C.J. Roghair | The Usefulness of Gasterosteus aculeatus - The Three-Spined Stickleback - as a Test Organism in Routine Toxicity Testing | Rep.No.718625003, Natl.Inst.Public Health Environ.Protection, Bilthoven:22 p. | 1989 | 2016-03-25
魚類 | Poecilia reticulata (Guppy) | Mortality | LC50 | 28 | days | 6500 | μg/L | [5 empty] | 16 US EPA AQUIRE (AQUatic toxicity Information REtrieval) |  | Adema,D.M.M., J.H. Canton, W. Slooff, and A.O. Hanstveit | Research for a Useful Combination of Test Methods to Determine the Aquatic Toxicity of Environmentally Dangerous Chemicals (Consecutive System of Tests for Assessment of the Effects of Chemical Agents in the Aquatic Envi | Report No.CL81/100, National Institute of Public Health and Environmental Hygiene:107 p. | 1981 | 2016-03-25
魚類 | Danio rerio (Zebrafish) | Growth |  | 35 | days | >=16400 | μg/L | [5 empty] | 16 US EPA AQUIRE (AQUatic toxicity Information REtrieval) |  | Canton,J.H., D.M.M. Adema, and D. De Zwart | Research After the Usefulness of Three Egg-Laying Fish Species in Routine Toxicity Research | Rep.No.668114-002, Natl.Inst.Public Health Environ.Hyg.:18 p. | 1984 | 2016-03-25
魚類 | Danio rerio (Zebrafish) | Behavior |  | 4 | days | 1800 | μg/L | [5 empty] | 16 US EPA AQUIRE (AQUatic toxicity Information REtrieval) |  | Canton,J.H., D.M.M. Adema, and D. De Zwart | Research After the Usefulness of Three Egg-Laying Fish Species in Routine Toxicity Research | Rep.No.668114-002, Natl.Inst.Public Health Environ.Hyg.:18 p. | 1984 | 2016-03-25
魚類 | Danio rerio (Zebrafish) | Growth |  | 35 | days | 3200 | μg/L | [5 empty] | 16 US EPA AQUIRE (AQUatic toxicity Information REtrieval) |  | Canton,J.H., D.M.M. Adema, and D. De Zwart | Research After the Usefulness of Three Egg-Laying Fish Species in Routine Toxicity Research | Rep.No.668114-002, Natl.Inst.Public Health Environ.Hyg.:18 p. | 1984 | 2016-03-25
魚類 | Danio rerio (Zebrafish) | Mortality |  | 42 | days | 1000 | μg/L | [5 empty] | 16 US EPA AQUIRE (AQUatic toxicity Information REtrieval) |  | Canton,J.H., D.M.M. Adema, and D. De Zwart | Research After the Usefulness of Three Egg-Laying Fish Species in Routine Toxicity Research | Rep.No.668114-002, Natl.Inst.Public Health Environ.Hyg.:18 p. | 1984 | 2016-03-25
魚類 | Danio rerio (Zebrafish) | Growth |  | 35 | days | >=10000 | μg/L | [5 empty] | 16 US EPA AQUIRE (AQUatic toxicity Information REtrieval) |  | Canton,J.H., D.M.M. Adema, and D. De Zwart | Research After the Usefulness of Three Egg-Laying Fish Species in Routine Toxicity Research | Rep.No.668114-002, Natl.Inst.Public Health Environ.Hyg.:18 p. | 1984 | 2016-03-25
魚類 | Danio rerio (Zebrafish) | Mortality |  | 4 | days | >=16000 | μg/L | [5 empty] | 16 US EPA AQUIRE (AQUatic toxicity Information REtrieval) |  | Canton,J.H., D.M.M. Adema, and D. De Zwart | Research After the Usefulness of Three Egg-Laying Fish Species in Routine Toxicity Research | Rep.No.668114-002, Natl.Inst.Public Health Environ.Hyg.:18 p. | 1984 | 2016-03-25
魚類 | Gasterosteus aculeatus (Three-spined stickleback) | Mortality | LC50 | 1 | days | >16000 | μg/L | [5 empty] | 16 US EPA AQUIRE (AQUatic toxicity Information REtrieval) |  | Van den Dikkenberg,R.P., H.H. Canton, L.A.M. Mathijssen-Spiekman, and C.J. Roghair | The Usefulness of Gasterosteus aculeatus - The Three-Spined Stickleback - as a Test Organism in Routine Toxicity Testing | Rep.No.718625003, Natl.Inst.Public Health Environ.Protection, Bilthoven:22 p. | 1989 | 2016-03-25
魚類 | Gasterosteus aculeatus (Three-spined stickleback) | Mortality | LC50 | 2 | days | 6900 | μg/L | [5 empty] | 16 US EPA AQUIRE (AQUatic toxicity Information REtrieval) |  | Van den Dikkenberg,R.P., H.H. Canton, L.A.M. Mathijssen-Spiekman, and C.J. Roghair | The Usefulness of Gasterosteus aculeatus - The Three-Spined Stickleback - as a Test Organism in Routine Toxicity Testing | Rep.No.718625003, Natl.Inst.Public Health Environ.Protection, Bilthoven:22 p. | 1989 | 2016-03-25
魚類 | Gasterosteus aculeatus (Three-spined stickleback) | No Group Code | EC50 | 35 | days | 2200 | μg/L | [5 empty] | 16 US EPA AQUIRE (AQUatic toxicity Information REtrieval) |  | Van den Dikkenberg,R.P., H.H. Canton, L.A.M. Mathijssen-Spiekman, and C.J. Roghair | The Usefulness of Gasterosteus aculeatus - The Three-Spined Stickleback - as a Test Organism in Routine Toxicity Testing | Rep.No.718625003, Natl.Inst.Public Health Environ.Protection, Bilthoven:22 p. | 1989 | 2016-03-25
魚類 | Poecilia reticulata (Guppy) | Mortality | LC50 | 4 | days | >16000 | μg/L | [5 empty] | 16 US EPA AQUIRE (AQUatic toxicity Information REtrieval) |  | Adema,D.M.M., J.H. Canton, W. Slooff, and A.O. Hanstveit | Research for a Useful Combination of Test Methods to Determine the Aquatic Toxicity of Environmentally Dangerous Chemicals (Consecutive System of Tests for Assessment of the Effects of Chemical Agents in the Aquatic Envi | Report No.CL81/100, National Institute of Public Health and Environmental Hygiene:107 p. | 1981 | 2016-03-25
魚類 | Gasterosteus aculeatus (Three-spined stickleback) | Mortality | NOEC | 3 | days | 1800 | μg/L | [5 empty] | 16 US EPA AQUIRE (AQUatic toxicity Information REtrieval) |  | Van den Dikkenberg,R.P., H.H. Canton, L.A.M. Mathijssen-Spiekman, and C.J. Roghair | The Usefulness of Gasterosteus aculeatus - The Three-Spined Stickleback - as a Test Organism in Routine Toxicity Testing | Rep.No.718625003, Natl.Inst.Public Health Environ.Protection, Bilthoven:22 p. | 1989 | 2016-03-25
魚類 | Poecilia reticulata (Guppy) | Mortality | LC50 | 2 | days | >16000 | μg/L | [5 empty] | 16 US EPA AQUIRE (AQUatic toxicity Information REtrieval) |  | Adema,D.M.M., J.H. Canton, W. Slooff, and A.O. Hanstveit | Research for a Useful Combination of Test Methods to Determine the Aquatic Toxicity of Environmentally Dangerous Chemicals (Consecutive System of Tests for Assessment of the Effects of Chemical Agents in the Aquatic Envi | Report No.CL81/100, National Institute of Public Health and Environmental Hygiene:107 p. | 1981 | 2016-03-25
魚類 | Gasterosteus aculeatus (Three-spined stickleback) | No Group Code | NOEC | 1 | days | 1800 | μg/L | [5 empty] | 16 US EPA AQUIRE (AQUatic toxicity Information REtrieval) |  | Van den Dikkenberg,R.P., H.H. Canton, L.A.M. Mathijssen-Spiekman, and C.J. Roghair | The Usefulness of Gasterosteus aculeatus - The Three-Spined Stickleback - as a Test Organism in Routine Toxicity Testing | Rep.No.718625003, Natl.Inst.Public Health Environ.Protection, Bilthoven:22 p. | 1989 | 2016-03-25
魚類 | Gasterosteus aculeatus (Three-spined stickleback) | Growth | NOEC | 35 | days | 770 | μg/L | [5 empty] | 16 US EPA AQUIRE (AQUatic toxicity Information REtrieval) |  | Van den Dikkenberg,R.P., H.H. Canton, L.A.M. Mathijssen-Spiekman, and C.J. Roghair | The Usefulness of Gasterosteus aculeatus - The Three-Spined Stickleback - as a Test Organism in Routine Toxicity Testing | Rep.No.718625003, Natl.Inst.Public Health Environ.Protection, Bilthoven:22 p. | 1989 | 2016-03-25
魚類 | Gasterosteus aculeatus (Three-spined stickleback) | No Group Code | NOEC | 2 | days | 980 | μg/L | [5 empty] | 16 US EPA AQUIRE (AQUatic toxicity Information REtrieval) |  | Van den Dikkenberg,R.P., H.H. Canton, L.A.M. Mathijssen-Spiekman, and C.J. Roghair | The Usefulness of Gasterosteus aculeatus - The Three-Spined Stickleback - as a Test Organism in Routine Toxicity Testing | Rep.No.718625003, Natl.Inst.Public Health Environ.Protection, Bilthoven:22 p. | 1989 | 2016-03-25
魚類 | Poecilia reticulata (Guppy) | Mortality | LC50 | 7 | days | 19000 | μg/L | [5 empty] | 16 US EPA AQUIRE (AQUatic toxicity Information REtrieval) |  | Adema,D.M.M., J.H. Canton, W. Slooff, and A.O. Hanstveit | Research for a Useful Combination of Test Methods to Determine the Aquatic Toxicity of Environmentally Dangerous Chemicals (Consecutive System of Tests for Assessment of the Effects of Chemical Agents in the Aquatic Envi | Report No.CL81/100, National Institute of Public Health and Environmental Hygiene:107 p. | 1981 | 2016-03-25
魚類 | Poecilia reticulata (Guppy) | Mortality | LC50 | 28 | days | 5800 | μg/L | [5 empty] | 16 US EPA AQUIRE (AQUatic toxicity Information REtrieval) |  | Adema,D.M.M., J.H. Canton, W. Slooff, and A.O. Hanstveit | Research for a Useful Combination of Test Methods to Determine the Aquatic Toxicity of Environmentally Dangerous Chemicals (Consecutive System of Tests for Assessment of the Effects of Chemical Agents in the Aquatic Envi | Report No.CL81/100, National Institute of Public Health and Environmental Hygiene:107 p. | 1981 | 2016-03-25
魚類 | Oryzias latipes (Japanese medaka) | Mortality | LC50 | 2 | days | >16000 | μg/L | [5 empty] | 16 US EPA AQUIRE (AQUatic toxicity Information REtrieval) |  | Adema,D.M.M., J.H. Canton, W. Slooff, and A.O. Hanstveit | Research for a Useful Combination of Test Methods to Determine the Aquatic Toxicity of Environmentally Dangerous Chemicals (Consecutive System of Tests for Assessment of the Effects of Chemical Agents in the Aquatic Envi | Report No.CL81/100, National Institute of Public Health and Environmental Hygiene:107 p. | 1981 | 2016-03-25
魚類 | Poecilia reticulata (Guppy) | Mortality |  | 7 | days | 5600 | μg/L | [5 empty] | 16 US EPA AQUIRE (AQUatic toxicity Information REtrieval) |  | Adema,D.M.M., J.H. Canton, W. Slooff, and A.O. Hanstveit | Research for a Useful Combination of Test Methods to Determine the Aquatic Toxicity of Environmentally Dangerous Chemicals (Consecutive System of Tests for Assessment of the Effects of Chemical Agents in the Aquatic Envi | Report No.CL81/100, National Institute of Public Health and Environmental Hygiene:107 p. | 1981 | 2016-03-25
魚類 | Cyprinus carpio (Carp) | Accumulation |  |  |  | 75.28～613.5 | [6 empty] | 16 US EPA AQUIRE (AQUatic toxicity Information REtrieval) |  | Lang,P.Z., Y. Wang, D.B. Chen, N. Wang, X.M. Zhao, and Y.Z. Ding | Bioconcentration, Elimination and Metabolism of 2,4-Dinitrotoluene in Carps (Cyprinus carpio L.) | Chemosphere35(8): 1799-1815 | 1997 | 2016-03-25
魚類 | Oryzias latipes (Japanese medaka) | Behavior |  | 4 | days | 1800 | μg/L | [5 empty] | 16 US EPA AQUIRE (AQUatic toxicity Information REtrieval) |  | Adema,D.M.M., J.H. Canton, W. Slooff, and A.O. Hanstveit | Research for a Useful Combination of Test Methods to Determine the Aquatic Toxicity of Environmentally Dangerous Chemicals (Consecutive System of Tests for Assessment of the Effects of Chemical Agents in the Aquatic Envi | Report No.CL81/100, National Institute of Public Health and Environmental Hygiene:107 p. | 1981 | 2016-03-25
魚類 | Danio rerio (Zebrafish) | Mortality | LC50 | 4 | days | 13000 | μg/L | [5 empty] | 16 US EPA AQUIRE (AQUatic toxicity Information REtrieval) |  | Canton,J.H., D.M.M. Adema, and D. De Zwart | Research After the Usefulness of Three Egg-Laying Fish Species in Routine Toxicity Research | Rep.No.668114-002, Natl.Inst.Public Health Environ.Hyg.:18 p. | 1984 | 2016-03-25
魚類 | Oryzias latipes (Japanese medaka) | Mortality | LC50 | 4 | days | >16000 | μg/L | [5 empty] | 16 US EPA AQUIRE (AQUatic toxicity Information REtrieval) |  | Adema,D.M.M., J.H. Canton, W. Slooff, and A.O. Hanstveit | Research for a Useful Combination of Test Methods to Determine the Aquatic Toxicity of Environmentally Dangerous Chemicals (Consecutive System of Tests for Assessment of the Effects of Chemical Agents in the Aquatic Envi | Report No.CL81/100, National Institute of Public Health and Environmental Hygiene:107 p. | 1981 | 2016-03-25
魚類 | Oryzias latipes (Japanese medaka) | Mortality | LC50 | 4 | days | >16000 | μg/L | [5 empty] | 16 US EPA AQUIRE (AQUatic toxicity Information REtrieval) |  | Adema,D.M.M., J.H. Canton, W. Slooff, and A.O. Hanstveit | Research for a Useful Combination of Test Methods to Determine the Aquatic Toxicity of Environmentally Dangerous Chemicals (Consecutive System of Tests for Assessment of the Effects of Chemical Agents in the Aquatic Envi | Report No.CL81/100, National Institute of Public Health and Environmental Hygiene:107 p. | 1981 | 2016-03-25
魚類 | Danio rerio (Zebrafish) | Mortality | LC50 | 4 | days | >16000 | μg/L | [5 empty] | 16 US EPA AQUIRE (AQUatic toxicity Information REtrieval) |  | Canton,J.H., D.M.M. Adema, and D. De Zwart | Research After the Usefulness of Three Egg-Laying Fish Species in Routine Toxicity Research | Rep.No.668114-002, Natl.Inst.Public Health Environ.Hyg.:18 p. | 1984 | 2016-03-25
魚類 | Danio rerio (Zebrafish) | Mortality | LC50 | 4 | days | 24000 | μg/L | [5 empty] | 16 US EPA AQUIRE (AQUatic toxicity Information REtrieval) |  | Canton,J.H., D.M.M. Adema, and D. De Zwart | Research After the Usefulness of Three Egg-Laying Fish Species in Routine Toxicity Research | Rep.No.668114-002, Natl.Inst.Public Health Environ.Hyg.:18 p. | 1984 | 2016-03-25
魚類 | Pimephales promelas (Fathead minnow) | Mortality | LC50 | 4 | days | 31000 | μg/L | [5 empty] | 16 US EPA AQUIRE (AQUatic toxicity Information REtrieval) |  | Liu,D.H.W., R.J. Spanggord, and H.C. Bailey | Toxicity of TNT Wastewater (Pink Water) to Aquatic Organisms | Contract No.DAMD 17-75-C-5056, Defense Tech.Inf.Ctr., No.ADA031067, U.S.Army Med.Res.Develop.Command, Washington, DC:33- | 1976 | 2016-03-25
魚類 | Danio rerio (Zebrafish) | Mortality | LC50 | 4 | days | >10000～<32000 | [6 empty] | 16 US EPA AQUIRE (AQUatic toxicity Information REtrieval) |  | Canton,J.H., D.M.M. Adema, and D. De Zwart | Research After the Usefulness of Three Egg-Laying Fish Species in Routine Toxicity Research | Rep.No.668114-002, Natl.Inst.Public Health Environ.Hyg.:18 p. | 1984 | 2016-03-25
魚類 | Pimephales promelas (Fathead minnow) | Mortality | LC50 | 4 | days | 32500 | μg/L | [5 empty] | 16 US EPA AQUIRE (AQUatic toxicity Information REtrieval) |  | Pearson,J.G., J.P. Glennon, J.J. Barkley, and J.W. Highfill | An Approach to the Toxicological Evaluation of a Complex Industrial Wastewater | ASTM Spec. Tech. Publ.:284-301 | 1979 | 2016-03-25
魚類 | Pimephales promelas (Fathead minnow) | Mortality | LC50 | 1 | days | 33000 | μg/L | [5 empty] | 16 US EPA AQUIRE (AQUatic toxicity Information REtrieval) |  | Liu,D.H.W., R.J. Spanggord, and H.C. Bailey | Toxicity of TNT Wastewater (Pink Water) to Aquatic Organisms | Contract No.DAMD 17-75-C-5056, Defense Tech.Inf.Ctr., No.ADA031067, U.S.Army Med.Res.Develop.Command, Washington, DC:33- | 1976 | 2016-03-25
魚類 | Oryzias latipes (Japanese medaka) | Mortality | LC50 | 7 | days | 2000 | μg/L | [5 empty] | 16 US EPA AQUIRE (AQUatic toxicity Information REtrieval) |  | Adema,D.M.M., J.H. Canton, W. Slooff, and A.O. Hanstveit | Research for a Useful Combination of Test Methods to Determine the Aquatic Toxicity of Environmentally Dangerous Chemicals (Consecutive System of Tests for Assessment of the Effects of Chemical Agents in the Aquatic Envi | Report No.CL81/100, National Institute of Public Health and Environmental Hygiene:107 p. | 1981 | 2016-03-25
魚類 | Pimephales promelas (Fathead minnow) | Mortality | LC50 | 4 | days | 24300 | μg/L | [5 empty] | 16 US EPA AQUIRE (AQUatic toxicity Information REtrieval) |  | Broderius,S.J., M.D. Kahl, and M.D. Hoglund | Use of Joint Toxic Response to Define the Primary Mode of Toxic Action for Diverse Industrial Organic Chemicals | Environ. Toxicol. Chem.14(9): 1591-1605 | 1995 | 2016-03-25
魚類 | Poecilia reticulata (Guppy) | Behavior |  | 4 | days | 1800 | μg/L | [5 empty] | 16 US EPA AQUIRE (AQUatic toxicity Information REtrieval) |  | Adema,D.M.M., J.H. Canton, W. Slooff, and A.O. Hanstveit | Research for a Useful Combination of Test Methods to Determine the Aquatic Toxicity of Environmentally Dangerous Chemicals (Consecutive System of Tests for Assessment of the Effects of Chemical Agents in the Aquatic Envi | Report No.CL81/100, National Institute of Public Health and Environmental Hygiene:107 p. | 1981 | 2016-03-25
魚類 | Danio rerio (Zebrafish) | Mortality |  | 4 | days | 5600 | μg/L | [5 empty] | 16 US EPA AQUIRE (AQUatic toxicity Information REtrieval) |  | Canton,J.H., D.M.M. Adema, and D. De Zwart | Research After the Usefulness of Three Egg-Laying Fish Species in Routine Toxicity Research | Rep.No.668114-002, Natl.Inst.Public Health Environ.Hyg.:18 p. | 1984 | 2016-03-25
魚類 | Danio rerio (Zebrafish) | Mortality |  | 4 | days | 3200 | μg/L | [5 empty] | 16 US EPA AQUIRE (AQUatic toxicity Information REtrieval) |  | Canton,J.H., D.M.M. Adema, and D. De Zwart | Research After the Usefulness of Three Egg-Laying Fish Species in Routine Toxicity Research | Rep.No.668114-002, Natl.Inst.Public Health Environ.Hyg.:18 p. | 1984 | 2016-03-25
魚類 | Danio rerio (Zebrafish) | Mortality |  | 4 | days | 4200 | μg/L | [5 empty] | 16 US EPA AQUIRE (AQUatic toxicity Information REtrieval) |  | Canton,J.H., D.M.M. Adema, and D. De Zwart | Research After the Usefulness of Three Egg-Laying Fish Species in Routine Toxicity Research | Rep.No.668114-002, Natl.Inst.Public Health Environ.Hyg.:18 p. | 1984 | 2016-03-25
魚類 | Danio rerio (Zebrafish) | Mortality |  | 35 | days | 1000 | μg/L | [5 empty] | 16 US EPA AQUIRE (AQUatic toxicity Information REtrieval) |  | Canton,J.H., D.M.M. Adema, and D. De Zwart | Research After the Usefulness of Three Egg-Laying Fish Species in Routine Toxicity Research | Rep.No.668114-002, Natl.Inst.Public Health Environ.Hyg.:18 p. | 1984 | 2016-03-25
魚類 | Pimephales promelas (Fathead minnow) | Mortality | LC50 | 96 | hours | 24.6 | mg/L | [5 empty] | 17 Aquatic OASIS (OECD QSAR Toolbox) |  | Russom, C.L., Bradbury, S.P., Broderius, S.J., Drummond, R.A. and Hammermeister, D.E. | PREDICTING MODES OF TOXIC ACTION FROM CHEMICAL STRUCTURE: ACUTE TOXICITY IN THE FATHEAD MINNOW (PIMEPHALES PROMELAS) |  | 1997 | 2016-02-08