## 122-99-6
生態影響に係る有害性情報
CAS登録番号 CAS RN® |  | 122-99-6
官報公示整理番号 METI No. |  | 9-1277/3-558/7-78
物質名 test material |  | ２－フェノキシエタノール/Ethyleneglycolmonophenyl ether
水溶解度 water solubility |  | 26700mg/L (推計値 estimated)
Log Kow |  | 1.16 (実測値 measured)
備考 remarks
【注意事項】
* 生態影響に係る有害性情報更新日が2019年9月以前はRead-acrossデータに○を記載しておらず、被験物質が標記の物質ではない可能性がある。
**各情報源における信頼性評価スコアの定義は下記のとおりである。
OECD SIDS (HPVC) / EU Risk Assessment Report (EUリスク評価書） / ECHA Information on Registered Substances | [7 empty] | 1:信頼性あり 2:条件付きで信頼性あり 3:信頼性なし 4:情報が少なく評価不能
日本環境省 化学物質の環境リスク評価（生態リスク初期評価） | [7 empty] | A：試験は信頼できる B：試験は条件付きで信頼できる C：試験の信頼性は低い D：信頼性の判定不可 E：信頼性は低くないと考えられるが、原著にあたって確認したものではない
USEPA Pesticide Ecotoxicity Database | [7 empty] | Core:信頼性あり Supplemental:条件付きで信頼性あり Invalid:信頼性なし
生物種 | 学名 | 影響内容 | エンドポイント | 暴露期間（値） | 暴露期間（単位） | 毒性値 | 毒性値(単位) | 毒性値(単位)_種別 | Read-across * | QSAR | GLP | 試験中の被験物質濃度測定 あり：○ なし：× | 情報源 | 情報源による信頼性評価** | 原著 original work |  |  |  | 情報更新日
[15 empty] | 著者 | タイトル | 記載誌 | 発行年
subject type | scientific name | effect | endpoint | exposure duration value | exposure duration unit | toxicity value | toxicity unit | toxicity unit_type |  |  |  | measurement of the test material | original work type | original work reliability rank | author | title | referenced journal | publication year | Information update date
藻類 | Desmodesmus subspicatus |  | EC50 | 72 | hours | >500 | mg/L |  |  |  | × |  | 12 ECHA Information on Registered Substances | 2 | study report |  |  | 1989 | 2016-02-26
藻類 | Desmodesmus subspicatus | biomass | EC50 | 72 | hours | 443 | mg/L |  |  |  | ○ |  | 12 ECHA Information on Registered Substances | 2 | study report |  |  | 1994 | 2016-02-26
藻類 | Desmodesmus subspicatus |  |  | 72 | hours | >500 | mg/L |  |  |  | × |  | 12 ECHA Information on Registered Substances | 2 | study report |  |  | 1989 | 2016-02-26
藻類 | Desmodesmus subspicatus |  |  | 72 | hours | >500 | mg/L |  |  |  | × |  | 12 ECHA Information on Registered Substances | 2 | study report |  |  | 1989 | 2016-02-26
藻類 | Desmodesmus subspicatus | growth rate | EC50 | 72 | hours | 625 | mg/L |  |  |  | ○ |  | 12 ECHA Information on Registered Substances | 2 | study report |  |  | 1994 | 2016-02-26
藻類 | Scenedesmus subspicatus | biomass | EC50 | 72 | hours | >500 | mg/L | [5 empty] | 4 OECD SIDS (HPVC) | 2 | BASF AG | Labor Oekologie [Ecology Laboratory]; Algentest for monophenylglykol | Unpublished study 2/1682/88 | 1989 | 2016-02-29
藻類 | Desmodesmus subspicatus | growth rate | EC10 | 72 | hours | 333 | mg/L |  |  |  | ○ |  | 12 ECHA Information on Registered Substances | 2 | study report |  |  | 1994 | 2016-02-26
藻類 | Desmodesmus subspicatus | biomass | EC10 | 72 | hours | 159 | mg/L |  |  |  | ○ |  | 12 ECHA Information on Registered Substances | 2 | study report |  |  | 1994 | 2016-02-26
藻類 | Desmodesmus subspicatus | growth rate | NOEC | 72 | hours | 70 | mg/L |  |  |  | ○ |  | 12 ECHA Information on Registered Substances | 2 | study report |  |  | 1994 | 2016-02-26
藻類 | Desmodesmus subspicatus |  | NOEC | 72 | hours | >500 | mg/L |  |  |  | × |  | 12 ECHA Information on Registered Substances | 2 | study report |  |  | 1989 | 2016-02-26
藻類 | Scenedesmus subspicatus | biomass | EC10 | 72 | hours | >500 | mg/L | [5 empty] | 4 OECD SIDS (HPVC) | 2 | BASF AG | Labor Oekologie [Ecology Laboratory]; Algentest for monophenylglykol | Unpublished study 2/1682/88 | 1989 | 2016-02-29
甲殻類 | Daphnia magna |  | EC0 | 48 | hours | >500 | mg/L |  |  |  | × |  | 12 ECHA Information on Registered Substances | 2 | study report |  |  | 1989 | 2016-02-26
甲殻類 | Daphnia magna | mortality | LC50 | 48 | hours | 488 | mg/L | [5 empty] | 12 ECHA Information on Registered Substances | 2 | study report |  |  | 1988 | 2016-02-26
甲殻類 | Daphnia magna | mobility | EC10 | 48 | hours | 320 | mg/L |  |  |  | × |  | 12 ECHA Information on Registered Substances | 4 | study report |  |  | 1976 | 2016-02-26
甲殻類 | Daphnia magna | mobility | EC50 | 48 | hours | 460 | mg/L |  |  |  | × |  | 12 ECHA Information on Registered Substances | 4 | study report |  |  | 1976 | 2016-02-26
甲殻類 | Daphnia magna | mobility | EC100 | 48 | hours | 750 | mg/L |  |  |  | × |  | 12 ECHA Information on Registered Substances | 4 | study report |  |  | 1976 | 2016-02-26
甲殻類 | Daphnia magna |  | EC50 | 48 | hours | >500 | mg/L |  |  |  | × |  | 12 ECHA Information on Registered Substances | 2 | study report |  |  | 1989 | 2016-02-26
甲殻類 | Daphnia magna |  | EC100 | 48 | hours | 750 | mg/L | [5 empty] | 4 OECD SIDS (HPVC) | 4 | Batchelder TL | Analysis of Dowanol EPh in the aquatic environment | Dow Chemical Research Report ES-80 | 1976 | 2016-02-29
甲殻類 | Daphnia magna |  | LC50 | 48 | hours | 488 | mg/L | [5 empty] | 4 OECD SIDS (HPVC) | 2 | Waggy GT | Glycol ethers | Summary of available ecological fate and effects data Union Carbide Corporation FileNo. 35931 | 1987 | 2016-02-29
甲殻類 | Daphnia magna |  | EC50 | 48 | hours | 460 | mg/L | [5 empty] | 4 OECD SIDS (HPVC) | 4 | Batchelder TL | Analysis of Dowanol EPh in the aquatic environment | Dow Chemical Research Report ES-80 | 1976 | 2016-02-29
甲殻類 | Daphnia magna |  | EC100 | 48 | hours | >500 | mg/L | [5 empty] | 4 OECD SIDS (HPVC) | 2 |  |  |  |  | 2016-02-29
甲殻類 | Daphnia magna |  | EC50 | 48 | hours | >500 | mg/L | [5 empty] | 4 OECD SIDS (HPVC) | 2 |  |  |  |  | 2016-02-29
甲殻類 | Daphnia magna |  | EC10 | 48 | hours | 320 | mg/L | [5 empty] | 4 OECD SIDS (HPVC) | 4 | Batchelder TL | Analysis of Dowanol EPh in the aquatic environment | Dow Chemical Research Report ES-80 | 1976 | 2016-02-29
甲殻類 | Daphnia magna |  | EC0 | 48 | hours | 500 | mg/L | [5 empty] | 4 OECD SIDS (HPVC) | 2 |  |  |  |  | 2016-02-29
甲殻類 | Daphnia magna | growth | NOEC | 21 | days | 49.2 | mg/L |  |  |  | ○ |  | 12 ECHA Information on Registered Substances | 1 | study report |  |  | 2006 | 2016-02-26
甲殻類 | Daphnia magna | behaviour swimming ability of adults | LC0 | 21 | days | >221 | mg/L |  |  |  | ○ |  | 12 ECHA Information on Registered Substances | 1 | study report |  |  | 2006 | 2016-02-26
甲殻類 | Daphnia magna | reproduction | NOEC | 21 | days | 9.43 | mg/L |  |  |  | ○ |  | 12 ECHA Information on Registered Substances | 1 | study report |  |  | 2006 | 2016-02-26
甲殻類 | Daphnia magna | reproduction | LOEC | 21 | days | 22.5 | mg/L |  |  |  | ○ |  | 12 ECHA Information on Registered Substances | 1 | study report |  |  | 2006 | 2016-02-26
甲殻類 | Daphnia magna | growth | LOEC | 21 | days | 110 | mg/L |  |  |  | ○ |  | 12 ECHA Information on Registered Substances | 1 | study report |  |  | 2006 | 2016-02-26
甲殻類 | Daphnia magna | mobility | NOEC | 48 | hours | 100 | mg/L |  |  |  | × |  | 12 ECHA Information on Registered Substances | 4 | study report |  |  | 1976 | 2016-02-26
甲殻類 | Daphnia magna |  | NOEC | 48 | hours | 100 | mg/L | [5 empty] | 4 OECD SIDS (HPVC) | 4 | Batchelder TL | Analysis of Dowanol EPh in the aquatic environment | Dow Chemical Research Report ES-80 | 1976 | 2016-02-29
魚類 | Oncorhynchus mykiss (Rainbow trout) | Accumulation |  |  |  | 200000 | μg/L | [5 empty] | 16 US EPA AQUIRE (AQUatic toxicity Information REtrieval) |  | Imamura-Kojima,H., F. Takashima, and T. Yoshida | Absorption, Distribution and Excretion of 2-Phenoxyetanol in Rainbow Trout | Nippon Suisan Gakkaishi53(8): 1339-1342 | 1987 | 2016-03-25
魚類 | Lepomis macrochirus (Bluegill) | Physiology |  | 4 | days | 501000～651000 | [6 empty] | 16 US EPA AQUIRE (AQUatic toxicity Information REtrieval) |  | Carlson,R.W. | Ventilatory Patterns of Bluegill (Lepomis macrochirus) Exposed to Organic Chemicals with Different Mechanisms of Toxic Action | Comp. Biochem. Physiol. C Comp. Pharmacol.95(2): 181-196 | 1990 | 2016-03-25
魚類 | Cyprinus carpio (Carp) | Physiology |  |  |  | 400000 | μg/L | [5 empty] | 16 US EPA AQUIRE (AQUatic toxicity Information REtrieval) |  | Yamamitsu,S., and Y. Itazawa | Effects of an Anesthetic 2-Phenoxyethanol on the Heart Rate, ECG and Respiration in Carp | Nippon Suisan Gakkaishi54(10): 1737-1746 | 1988 | 2016-03-25
魚類 | Cyprinus carpio (Carp) | Physiology |  |  |  | 0.1～0.6 | [6 empty] | 16 US EPA AQUIRE (AQUatic toxicity Information REtrieval) |  | Josa,A., E. Espinosa, J.I. Cruz, L. Gil, M.V. Falceto, and R. Lozano | Use of 2-Phenoxyethanol as an Anaesthetic Agent in Goldfish (Cyprinus carpio) | Vet. Rec.131(20): 468- | 1992 | 2016-03-25
魚類 | Oncorhynchus mykiss (Rainbow trout) | Behavior |  | 0.03 | hours | 200000 | μg/L | [5 empty] | 16 US EPA AQUIRE (AQUatic toxicity Information REtrieval) |  | Gilderhus,P.A., and L.L. Marking | Comparative Efficacy of 16 Anesthetic Chemicals on Rainbow Trout | N. Am. J. Fish. Manag.7(2): 288-292 | 1987 | 2016-03-25
魚類 | Oncorhynchus mykiss (Rainbow trout) | Physiology |  |  |  | 250000 | μg/L | [5 empty] | 16 US EPA AQUIRE (AQUatic toxicity Information REtrieval) |  | Fredricks,K.T., W.H. Gingerich, and D.C. Fater | Comparative Cardiovascular Effects of Four Fishery Anesthetics in Spinally Transected Rainbow Trout, Oncorhynchus mykiss | Comp. Biochem. Physiol. C Comp. Pharmacol.104(3): 477-483 | 1993 | 2016-03-25
魚類 | Oncorhynchus mykiss (Rainbow trout) | Physiology |  |  |  | 250000 | μg/L | [5 empty] | 16 US EPA AQUIRE (AQUatic toxicity Information REtrieval) |  | Fredricks,K.T., W.H. Gingerich, and D.C. Fater | Comparative Cardiovascular Effects of Four Fishery Anesthetics in Spinally Transected Rainbow Trout, Oncorhynchus mykiss | Comp. Biochem. Physiol. C Comp. Pharmacol.104(3): 477-483 | 1993 | 2016-03-25
魚類 | Oncorhynchus mykiss (Rainbow trout) | Behavior |  | 0.04 | hours | 300000 | μg/L | [5 empty] | 16 US EPA AQUIRE (AQUatic toxicity Information REtrieval) |  | Gilderhus,P.A., and L.L. Marking | Comparative Efficacy of 16 Anesthetic Chemicals on Rainbow Trout | N. Am. J. Fish. Manag.7(2): 288-292 | 1987 | 2016-03-25
魚類 | Oncorhynchus mykiss (Rainbow trout) | Physiology |  |  |  | 250000 | μg/L | [5 empty] | 16 US EPA AQUIRE (AQUatic toxicity Information REtrieval) |  | Fredricks,K.T., W.H. Gingerich, and D.C. Fater | Comparative Cardiovascular Effects of Four Fishery Anesthetics in Spinally Transected Rainbow Trout, Oncorhynchus mykiss | Comp. Biochem. Physiol. C Comp. Pharmacol.104(3): 477-483 | 1993 | 2016-03-25
魚類 | Lepomis macrochirus (Bluegill) | No Group Code |  | 1 | days | 5000 | μg/L | [5 empty] | 16 US EPA AQUIRE (AQUatic toxicity Information REtrieval) |  | Applegate,V.C., J.H. Howell, A.E.,Jr. Hall, and M.A. Smith | Toxicity of 4,346 Chemicals to Larval Lampreys and Fishes | Spec.Sci.Rep.Fish.No.207, Fish Wildl.Serv., U.S.D.I., Washington, DC:157 p. | 1957 | 2016-03-25
魚類 | Danio rerio (Zebrafish) | No Group Code |  | 5 | days | 80 | μM | [5 empty] | 16 US EPA AQUIRE (AQUatic toxicity Information REtrieval) |  | Padilla,S., D. Corum, B. Padnos, D.L. Hunter, A. Beam, K.A. Houck, N. Sipes, N. Kleinstreuer, T. Knudsen, D.J. Dix, and | Zebrafish Developmental Screening of the ToxCast Phase I Chemical Library | Reprod. Toxicol.33(2): 174-187 | 2012 | 2016-03-25
魚類 | Pimephales promelas (Fathead minnow) | Mortality | LC50 | 4 | days | 344000 | μg/L | [5 empty] | 16 US EPA AQUIRE (AQUatic toxicity Information REtrieval) |  | Brooke,L.T., D.J. Call, D.L. Geiger, and C.E. Northcott | Acute Toxicities of Organic Chemicals to Fathead Minnows (Pimephales promelas), Vol. 1 | Center for Lake Superior Environmental Studies, University of Wisconsin-Superior, Superior, WI:414 p. | 1984 | 2016-03-25
魚類 | Oncorhynchus mykiss (Rainbow trout) | Reproduction |  | 0.25 | hours | 0.05 | % v/v | [5 empty] | 16 US EPA AQUIRE (AQUatic toxicity Information REtrieval) |  | Billard,R. | Effect of Some Fish Anesthetics on Gamete Survival During Artificial Insemination of Rainbow Trout | Prog. Fish-Cult.43(2): 72-73 | 1981 | 2016-03-25
魚類 | Oncorhynchus mykiss (Rainbow trout) | Reproduction |  | 0.25 | hours | 0.1 | % v/v | [5 empty] | 16 US EPA AQUIRE (AQUatic toxicity Information REtrieval) |  | Billard,R. | Effect of Some Fish Anesthetics on Gamete Survival During Artificial Insemination of Rainbow Trout | Prog. Fish-Cult.43(2): 72-73 | 1981 | 2016-03-25
魚類 | Oncorhynchus mykiss (Rainbow trout) | Reproduction |  | 0.33 | hours | 0.01～0.5 | [6 empty] | 16 US EPA AQUIRE (AQUatic toxicity Information REtrieval) |  | Billard,R. | Effect of Some Fish Anesthetics on Gamete Survival During Artificial Insemination of Rainbow Trout | Prog. Fish-Cult.43(2): 72-73 | 1981 | 2016-03-25
魚類 | Oncorhynchus mykiss (Rainbow trout) | No Group Code |  | 1 | days | 5000 | μg/L | [5 empty] | 16 US EPA AQUIRE (AQUatic toxicity Information REtrieval) |  | Applegate,V.C., J.H. Howell, A.E.,Jr. Hall, and M.A. Smith | Toxicity of 4,346 Chemicals to Larval Lampreys and Fishes | Spec.Sci.Rep.Fish.No.207, Fish Wildl.Serv., U.S.D.I., Washington, DC:157 p. | 1957 | 2016-03-25
魚類 | Danio rerio (Zebrafish) | mortality | LC0 | 96 | hours | 128 | mg/L |  |  |  | ○ |  | 12 ECHA Information on Registered Substances | 2 | study report |  |  | 1994 | 2016-02-26
魚類 | Pimephales promelas (Fathead minnow) | mortality | LC100 | 96 | hours | 560 | mg/L | [5 empty] | 12 ECHA Information on Registered Substances | 4 | study report |  |  | 1976 | 2016-02-26
魚類 | Danio rerio (Zebrafish) | mortality | LC50 | 96 | hours | 154 | mg/L |  |  |  | ○ |  | 12 ECHA Information on Registered Substances | 2 | study report |  |  | 1994 | 2016-02-26
魚類 | Leuciscus idus (Orfe) | mortality | LC50 | 96 | hours | >220～<460 |  |  |  |  | × |  | 12 ECHA Information on Registered Substances | 2 | study report |  |  | 1988 | 2016-02-26
魚類 | Lepomis macrochirus (Bluegill) | mortality | LC50 | 24 | hours | >5 | mg/L |  |  |  | × |  | 12 ECHA Information on Registered Substances | 4 | study report |  |  | 1957 | 2016-02-26
魚類 | Pimephales promelas (Fathead minnow) | mortality | LC50 | 96 | hours | 344 | mg/L | [5 empty] | 12 ECHA Information on Registered Substances | 2 | publication |  |  | 1984 | 2016-02-26
魚類 | Danio rerio (Zebrafish) | mortality | LC50 | 96 | hours | 312.1～349 |  |  |  |  | × |  | 12 ECHA Information on Registered Substances | 2 | Mácová, S., Dolezelova, P., Pistekova, V., Svobodova, Z., Bedanova, I. & Voslarova, E. | Comparison of acute toxicity of 2-phenoxyethanol and clove oil to juvenile and embryonic stages of Danio rerio | Neuroendocrinology Letters29 (5), 680-684 | 2008 | 2016-02-26
魚類 | Pimephales promelas (Fathead minnow) | mortality | LC50 | 96 | hours | 478 | mg/L | [5 empty] | 12 ECHA Information on Registered Substances | 2 | study report |  |  | 1988 | 2016-02-26
魚類 | Leuciscus idus (Orfe) | mortality | LC100 | 96 | hours | 460 | mg/L |  |  |  | × |  | 12 ECHA Information on Registered Substances | 2 | study report |  |  | 1988 | 2016-02-26
魚類 | Danio rerio (Zebrafish) | mortality | LC100 | 96 | hours | 185 | mg/L |  |  |  | ○ |  | 12 ECHA Information on Registered Substances | 2 | study report |  |  | 1994 | 2016-02-26
魚類 | Pimephales promelas (Fathead minnow) | mortality | LC50 | 96 | hours | 366 | mg/L | [5 empty] | 12 ECHA Information on Registered Substances | 4 | study report |  |  | 1976 | 2016-02-26
魚類 | Leuciscus idus (Orfe) | mortality | LC0 | 96 | hours | 220 | mg/L |  |  |  | × |  | 12 ECHA Information on Registered Substances | 2 | study report |  |  | 1988 | 2016-02-26
魚類 | Pimephales promelas (Fathead minnow) | mortality | LC10 | 96 | hours | 236 | mg/L | [5 empty] | 12 ECHA Information on Registered Substances | 4 | study report |  |  | 1976 | 2016-02-26
魚類 | Oncorhynchus mykiss (Rainbow trout) | mortality | LC50 | 24 | hours | >5 | mg/L |  |  |  | × |  | 12 ECHA Information on Registered Substances | 4 | study report |  |  | 1957 | 2016-02-26
魚類 | Pimephales promelas (Fathead minnow) | Lethal | EC50 | 96 | hours | 344 | mg/L | [5 empty] | 9 ECETOC Aquatic Toxicity, EAT |  | Veith ea 83 |  |  |  | 2016-02-08
魚類 | Pimephales promelas (Fathead minnow) |  | LC10 | 96 | hours | 180 | mg/L | [5 empty] | 4 OECD SIDS (HPVC) | 4 | Batchelder TL | Analysis of Dowanol EPh in the aquatic environment | Dow Chemical Research Report ES-80 | 1976 | 2016-02-29
魚類 | Pimephales promelas (Fathead minnow) |  | LC100 | 96 | hours | 560 | mg/L | [5 empty] | 4 OECD SIDS (HPVC) | 4 | Batchelder TL | Analysis of Dowanol EPh in the aquatic environment | Dow Chemical Research Report ES-80 | 1976 | 2016-02-29
魚類 | Pimephales promelas (Fathead minnow) |  | LC50 | 96 | hours | 366 | mg/L | [5 empty] | 4 OECD SIDS (HPVC) | 4 | Batchelder TL | Analysis of Dowanol EPh in the aquatic environment | Dow Chemical Research Report ES-80 | 1976 | 2016-02-29
魚類 | Pimephales promelas (Fathead minnow) | Mortality | LC50 | 96 | hours | 347 | mg/L | [5 empty] | 17 Aquatic OASIS (OECD QSAR Toolbox) |  | Russom, C.L., Bradbury, S.P., Broderius, S.J., Drummond, R.A. and Hammermeister, D.E. | PREDICTING MODES OF TOXIC ACTION FROM CHEMICAL STRUCTURE: ACUTE TOXICITY IN THE FATHEAD MINNOW (PIMEPHALES PROMELAS) |  | 1997 | 2016-02-08
魚類 | Poecilia reticulata (Guppy) | Mortality | LC50 | 96 | hours | 347 | mg/L | [5 empty] | 17 Aquatic OASIS (OECD QSAR Toolbox) |  | Raevsky, O.A., and Dearden, J.C. | Creation of predictive models of aquatic toxicity of environmental pollutants with different mechanisms of action on the basis of molecular similarity and hybot descriptors. |  | 2004 | 2016-02-08
魚類 | Pimephales promelas (Fathead minnow) |  | LC50 | 96 | hours | 478 | mg/L | [5 empty] | 4 OECD SIDS (HPVC) | 4 | TSCAT |  | OTS0514003, Doc I.D. 86-880000113, 8D | 1987 | 2016-02-29
魚類 | Pimephales promelas (Fathead minnow) |  | LC50 | 96 | hours | 344 | mg/L | [5 empty] | 4 OECD SIDS (HPVC) | 1 | Veith, G.D. et al.: ASTM Spec. Tech. Publ |  | Iss. Aquat. Toxicol. Hazard AssessVol. 802, 90-97 | 1973 | 2016-02-29
魚類 | Pimephales promelas (Fathead minnow) |  | LC50 | 96 | hours | 366 | mg/L | [5 empty] | 4 OECD SIDS (HPVC) | 4 | TSCAT |  | OTS0206699, Doc I.D. 878214908 | 1976 | 2016-02-29
魚類 | Lepomis macrochirus (Bluegill) |  | LC0 | 96 | hours | 370 | mg/L | [5 empty] | 4 OECD SIDS (HPVC) | 4 | Carlson, R.W |  | Comp Biochem. Physiol95C (2), 181-196 | 1990 | 2016-02-29
魚類 | Pimephales promelas (Fathead minnow) |  | LC50 | 96 | hours | 478 | mg/L | [5 empty] | 4 OECD SIDS (HPVC) | 4 | Waggy GT | Glycol ethers: Summary of available ecological fate and effects data | Union Carbide Corporation FileNo. 35931 | 1987 | 2016-02-29
魚類 | Leuciscus idus (Orfe) |  | LC50 | 96 | hours | 220～460 |  |  |  |  | × |  | 4 OECD SIDS (HPVC) | 4 | BASF AG | Abteilung Toxikologie [Toxicology Division] | unveroeffentlichte Untersuchung [unpublished study] (87/407) | 1988 | 2016-02-29
魚類 | Pimephales promelas (Fathead minnow) |  | LC50 | 96 | hours | 344 | mg/L | [5 empty] | 4 OECD SIDS (HPVC) | 4 | Brooke, L.T. et al |  | Acute Toxicities of Organic Chemicals to Fathead Minnows (Pimephales promelas)Vol. 1 | 1984 | 2016-02-29
魚類 | Pimephales promelas (Fathead minnow) | sublethal effects | NOEC | 34 | days | 105.5 | mg/L |  |  |  | ○ |  | 12 ECHA Information on Registered Substances | 1 | study report |  |  | 2005 | 2016-02-26
魚類 | Pimephales promelas (Fathead minnow) | mortality | NOEC | 34 | days | 23 | mg/L |  |  |  | ○ |  | 12 ECHA Information on Registered Substances | 1 | study report |  |  | 2005 | 2016-02-26
魚類 | Pimephales promelas (Fathead minnow) | length | LOEC | 34 | days | 105.5 | mg/L |  |  |  | ○ |  | 12 ECHA Information on Registered Substances | 1 | study report |  |  | 2005 | 2016-02-26
魚類 | Pimephales promelas (Fathead minnow) | mortality | LOEC | 34 | days | 50 | mg/L |  |  |  | ○ |  | 12 ECHA Information on Registered Substances | 1 | study report |  |  | 2005 | 2016-02-26
魚類 | Pimephales promelas (Fathead minnow) | time to hatch | NOEC | 8 | days | >220 | mg/L |  |  |  | ○ |  | 12 ECHA Information on Registered Substances | 1 | study report |  |  | 2005 | 2016-02-26
魚類 | Pimephales promelas (Fathead minnow) | weight | NOEC | 34 | days | 51.3 | mg/L |  |  |  | ○ |  | 12 ECHA Information on Registered Substances | 1 | study report |  |  | 2005 | 2016-02-26
魚類 | Pimephales promelas (Fathead minnow) | length | NOEC | 34 | days | 51.3 | mg/L |  |  |  | ○ |  | 12 ECHA Information on Registered Substances | 1 | study report |  |  | 2005 | 2016-02-26
魚類 | Pimephales promelas (Fathead minnow) | sublethal effects | LOEC | 34 | days | 215 | mg/L |  |  |  | ○ |  | 12 ECHA Information on Registered Substances | 1 | study report |  |  | 2005 | 2016-02-26
魚類 | Pimephales promelas (Fathead minnow) | weight | LOEC | 34 | days | 105.5 | mg/L |  |  |  | ○ |  | 12 ECHA Information on Registered Substances | 1 | study report |  |  | 2005 | 2016-02-26
魚類 | Pimephales promelas (Fathead minnow) | mortality | LOEC | 34 | days | 51.3 | mg/L |  |  |  | ○ |  | 12 ECHA Information on Registered Substances | 1 | study report |  |  | 2005 | 2016-02-26
魚類 | Pimephales promelas (Fathead minnow) | time to swim up | NOEC | 8 | days | >220 | mg/L |  |  |  | ○ |  | 12 ECHA Information on Registered Substances | 1 | study report |  |  | 2005 | 2016-02-26
魚類 | Oncorhynchus mykiss (Rainbow trout) | mortality | NOEC | 24 | hours | 5 | mg/L |  |  |  | × |  | 12 ECHA Information on Registered Substances | 4 | study report |  |  | 1957 | 2016-02-26
魚類 | Lepomis macrochirus (Bluegill) | effect on breathing of fish | LOEC | 96 | hours | 370 | mg/L | [5 empty] | 12 ECHA Information on Registered Substances | 4 | Carlson, R.W. |  | Comparative Biochemistry and Physiology, Part C Toxicology and Pharmacology95(2), 181-196 | 1990 | 2016-02-26
魚類 | Pimephales promelas (Fathead minnow) | mortality | NOEC | 96 | hours | 100 | mg/L | [5 empty] | 12 ECHA Information on Registered Substances | 4 | study report |  |  | 1976 | 2016-02-26
魚類 | Leuciscus idus (Orfe) | mortality | NOEC | 96 | hours | 100 | mg/L |  |  |  | × |  | 12 ECHA Information on Registered Substances | 2 | study report |  |  | 1988 | 2016-02-26
魚類 | Lepomis macrochirus (Bluegill) | mortality | NOEC | 24 | hours | 5 | mg/L |  |  |  | × |  | 12 ECHA Information on Registered Substances | 4 | study report |  |  | 1957 | 2016-02-26
魚類 | Danio rerio (Zebrafish) | mortality | LC50 | 6 | days | 461.5～521.6 |  |  |  |  | × |  | 12 ECHA Information on Registered Substances | 2 | Mácová, S., Dolezelova, P., Pistekova, V., Svobodova, Z., Bedanova, I. & Voslarova, E. | Comparison of acute toxicity of 2-phenoxyethanol and clove oil to juvenile and embryonic stages of Danio rerio | Neuroendocrinology Letters29 (5), 680-684 | 2008 | 2016-02-26
魚類 | Pimephales promelas (Fathead minnow) | mortality | NOEC | 34 | days | 24 | mg/L |  |  |  | ○ |  | 12 ECHA Information on Registered Substances | 1 | study report |  |  | 2005 | 2016-02-26
魚類 | Pimephales promelas (Fathead minnow) |  | NOEC | 96 | hours | 100 | mg/L | [5 empty] | 4 OECD SIDS (HPVC) | 4 | TSCAT |  | OTS0206699, Doc I.D. 878214908 | 1976 | 2016-02-29
魚類 | Pimephales promelas (Fathead minnow) |  | NOEC | 96 | hours | 100 | mg/L | [5 empty] | 4 OECD SIDS (HPVC) | 4 | Batchelder TL | Analysis of Dowanol EPh in the aquatic environment | Dow Chemical Research Report ES-80 | 1976 | 2016-02-29
魚類 | Leuciscus idus (Orfe) |  | NOEC | 96 | hours | 100 | mg/L |  |  |  | × |  | 4 OECD SIDS (HPVC) | 4 | BASF AG | Abteilung Toxikologie [Toxicology Division] | unveroeffentlichte Untersuchung [unpublished study] (87/407) | 1988 | 2016-02-29