## 12427-38-2
生態影響に係る有害性情報
CAS登録番号 CAS RN® |  | 12427-38-2
官報公示整理番号 METI No. |  | 2-1841
物質名 test material |  | ［エチレン（ジチオカルバマト－κ（２）Ｓ，Ｓ’）（ジチオカルバマト）］マンガン/[Ethylene(dithiocarbamato-kappa(2)S,S')(dithiocarbamato)]manganese
水溶解度 water solubility |  | 28140mg/L (推計値 estimated)
Log Kow |  | 1.33 (実測値 measured)
備考 remarks
【注意事項】
* 生態影響に係る有害性情報更新日が2019年9月以前はRead-acrossデータに○を記載しておらず、被験物質が標記の物質ではない可能性がある。
**各情報源における信頼性評価スコアの定義は下記のとおりである。
OECD SIDS (HPVC) / EU Risk Assessment Report (EUリスク評価書） / ECHA Information on Registered Substances | [7 empty] | 1:信頼性あり 2:条件付きで信頼性あり 3:信頼性なし 4:情報が少なく評価不能
日本環境省 化学物質の環境リスク評価（生態リスク初期評価） | [7 empty] | A：試験は信頼できる B：試験は条件付きで信頼できる C：試験の信頼性は低い D：信頼性の判定不可 E：信頼性は低くないと考えられるが、原著にあたって確認したものではない
USEPA Pesticide Ecotoxicity Database | [7 empty] | Core:信頼性あり Supplemental:条件付きで信頼性あり Invalid:信頼性なし
生物種 | 学名 | 影響内容 | エンドポイント | 暴露期間（値） | 暴露期間（単位） | 毒性値 | 毒性値(単位) | 毒性値(単位)_種別 | Read-across * | QSAR | GLP | 試験中の被験物質濃度測定 あり：○ なし：× | 情報源 | 情報源による信頼性評価** | 原著 original work |  |  |  | 情報更新日
[15 empty] | 著者 | タイトル | 記載誌 | 発行年
subject type | scientific name | effect | endpoint | exposure duration value | exposure duration unit | toxicity value | toxicity unit | toxicity unit_type |  |  |  | measurement of the test material | original work type | original work reliability rank | author | title | referenced journal | publication year | Information update date
藻類 | Chlorella vulgaris | Population | LOEC | 4 | days | 20 | μg/L | [5 empty] | 16 US EPA AQUIRE (AQUatic toxicity Information REtrieval) |  | Ma,J., P. Wang, J. Chen, Y. Sun, and J. Che | Differential Response of Green Algal Species Pseudokirchneriella subcapitata, Scenedesmus quadricauda, Scenedesmus obliquus, Chlorella vulgaris and Chlorella pyrenoidosa to Six Pesticides | Pol. J. Environ. Stud.16(6): 847-851 | 2007 | 2017-03-15
藻類 | Chlorella vulgaris | Population | EC50 | 4 | days | 110 | μg/L | [5 empty] | 16 US EPA AQUIRE (AQUatic toxicity Information REtrieval) |  | Ma,J., P. Wang, J. Chen, Y. Sun, and J. Che | Differential Response of Green Algal Species Pseudokirchneriella subcapitata, Scenedesmus quadricauda, Scenedesmus obliquus, Chlorella vulgaris and Chlorella pyrenoidosa to Six Pesticides | Pol. J. Environ. Stud.16(6): 847-851 | 2007 | 2017-03-15
藻類 | Pseudokirchneriella subcapitata | Population | EC50 | 4 | days | 1340 | μg/L | [5 empty] | 16 US EPA AQUIRE (AQUatic toxicity Information REtrieval) |  | Ma,J., P. Wang, J. Chen, Y. Sun, and J. Che | Differential Response of Green Algal Species Pseudokirchneriella subcapitata, Scenedesmus quadricauda, Scenedesmus obliquus, Chlorella vulgaris and Chlorella pyrenoidosa to Six Pesticides | Pol. J. Environ. Stud.16(6): 847-851 | 2007 | 2017-03-15
藻類 | Pseudokirchneriella subcapitata | Population | EC50 | 5 | days | 14 | μg/L | [5 empty] | 16 US EPA AQUIRE (AQUatic toxicity Information REtrieval) |  | U.S. Environmental Protection Agency | Pesticide Ecotoxicity Database (Formerly: Environmental Effects Database (EEDB)) | Environmental Fate and Effects Division, U.S.EPA, Washington, D.C.: | 1992 | 2017-03-15
藻類 | Chlorella sp. Chlorella pyrenoidosa | Population | NOEC | 4 | days | 1 | μg/L | [5 empty] | 16 US EPA AQUIRE (AQUatic toxicity Information REtrieval) |  | Ma,J., P. Wang, J. Chen, Y. Sun, and J. Che | Differential Response of Green Algal Species Pseudokirchneriella subcapitata, Scenedesmus quadricauda, Scenedesmus obliquus, Chlorella vulgaris and Chlorella pyrenoidosa to Six Pesticides | Pol. J. Environ. Stud.16(6): 847-851 | 2007 | 2017-03-15
藻類 | Scenedesmus sp. Scenedesmus acutus var. acutus | Population | NOEC | 4 | days | 1000 | μg/L | [5 empty] | 16 US EPA AQUIRE (AQUatic toxicity Information REtrieval) |  | Ma,J., P. Wang, J. Chen, Y. Sun, and J. Che | Differential Response of Green Algal Species Pseudokirchneriella subcapitata, Scenedesmus quadricauda, Scenedesmus obliquus, Chlorella vulgaris and Chlorella pyrenoidosa to Six Pesticides | Pol. J. Environ. Stud.16(6): 847-851 | 2007 | 2017-03-15
藻類 | Scenedesmus sp. Scenedesmus quadricauda | Population | NOEC | 4 | days | 10 | μg/L | [5 empty] | 16 US EPA AQUIRE (AQUatic toxicity Information REtrieval) |  | Ma,J., P. Wang, J. Chen, Y. Sun, and J. Che | Differential Response of Green Algal Species Pseudokirchneriella subcapitata, Scenedesmus quadricauda, Scenedesmus obliquus, Chlorella vulgaris and Chlorella pyrenoidosa to Six Pesticides | Pol. J. Environ. Stud.16(6): 847-851 | 2007 | 2017-03-15
藻類 | Pseudokirchneriella subcapitata | Population | LOEC | 4 | days | 500 | μg/L | [5 empty] | 16 US EPA AQUIRE (AQUatic toxicity Information REtrieval) |  | Ma,J., P. Wang, J. Chen, Y. Sun, and J. Che | Differential Response of Green Algal Species Pseudokirchneriella subcapitata, Scenedesmus quadricauda, Scenedesmus obliquus, Chlorella vulgaris and Chlorella pyrenoidosa to Six Pesticides | Pol. J. Environ. Stud.16(6): 847-851 | 2007 | 2017-03-15
藻類 | Chlorella sp. Chlorella pyrenoidosa | Population | LOEC | 4 | days | 2 | μg/L | [5 empty] | 16 US EPA AQUIRE (AQUatic toxicity Information REtrieval) |  | Ma,J., P. Wang, J. Chen, Y. Sun, and J. Che | Differential Response of Green Algal Species Pseudokirchneriella subcapitata, Scenedesmus quadricauda, Scenedesmus obliquus, Chlorella vulgaris and Chlorella pyrenoidosa to Six Pesticides | Pol. J. Environ. Stud.16(6): 847-851 | 2007 | 2017-03-15
藻類 | Chlorella vulgaris | Population | NOEC | 4 | days | 10 | μg/L | [5 empty] | 16 US EPA AQUIRE (AQUatic toxicity Information REtrieval) |  | Ma,J., P. Wang, J. Chen, Y. Sun, and J. Che | Differential Response of Green Algal Species Pseudokirchneriella subcapitata, Scenedesmus quadricauda, Scenedesmus obliquus, Chlorella vulgaris and Chlorella pyrenoidosa to Six Pesticides | Pol. J. Environ. Stud.16(6): 847-851 | 2007 | 2017-03-15
藻類 | Chlorella sp. Chlorella pyrenoidosa | Population | EC50 | 4 | days | 20 | μg/L | [5 empty] | 16 US EPA AQUIRE (AQUatic toxicity Information REtrieval) |  | Ma,J., P. Wang, J. Chen, Y. Sun, and J. Che | Differential Response of Green Algal Species Pseudokirchneriella subcapitata, Scenedesmus quadricauda, Scenedesmus obliquus, Chlorella vulgaris and Chlorella pyrenoidosa to Six Pesticides | Pol. J. Environ. Stud.16(6): 847-851 | 2007 | 2017-03-15
藻類 | Scenedesmus sp. Scenedesmus quadricauda | Population | EC50 | 4 | days | 120 | μg/L | [5 empty] | 16 US EPA AQUIRE (AQUatic toxicity Information REtrieval) |  | Ma,J., P. Wang, J. Chen, Y. Sun, and J. Che | Differential Response of Green Algal Species Pseudokirchneriella subcapitata, Scenedesmus quadricauda, Scenedesmus obliquus, Chlorella vulgaris and Chlorella pyrenoidosa to Six Pesticides | Pol. J. Environ. Stud.16(6): 847-851 | 2007 | 2017-03-15
藻類 | Chlorella sp. Chlorella pyrenoidosa | Growth | EC50 | 4 | days | 3200 | μg/L | [5 empty] | 16 US EPA AQUIRE (AQUatic toxicity Information REtrieval) |  | Van Leeuwen,C.J., J.L. Maas-Diepeveen, G. Niebeek, W.H.A. Vergouw, P.S. Griffioen, and M.W. Luijken | Aquatic Toxicological Aspects of Dithiocarbamates and Related Compounds. I. Short-Term Toxicity Tests | Aquat. Toxicol.7(3): 145-164 | 1985 | 2017-03-15
藻類 | Scenedesmus sp. Scenedesmus acutus var. acutus | Population | EC50 | 4 | days | 5240 | μg/L | [5 empty] | 16 US EPA AQUIRE (AQUatic toxicity Information REtrieval) |  | Ma,J., P. Wang, J. Chen, Y. Sun, and J. Che | Differential Response of Green Algal Species Pseudokirchneriella subcapitata, Scenedesmus quadricauda, Scenedesmus obliquus, Chlorella vulgaris and Chlorella pyrenoidosa to Six Pesticides | Pol. J. Environ. Stud.16(6): 847-851 | 2007 | 2017-03-15
藻類 | Scenedesmus sp. Scenedesmus quadricauda | Population | LOEC | 4 | days | 20 | μg/L | [5 empty] | 16 US EPA AQUIRE (AQUatic toxicity Information REtrieval) |  | Ma,J., P. Wang, J. Chen, Y. Sun, and J. Che | Differential Response of Green Algal Species Pseudokirchneriella subcapitata, Scenedesmus quadricauda, Scenedesmus obliquus, Chlorella vulgaris and Chlorella pyrenoidosa to Six Pesticides | Pol. J. Environ. Stud.16(6): 847-851 | 2007 | 2017-03-15
藻類 | Scenedesmus sp. Scenedesmus acutus var. acutus | Population | LOEC | 4 | days | 2000 | μg/L | [5 empty] | 16 US EPA AQUIRE (AQUatic toxicity Information REtrieval) |  | Ma,J., P. Wang, J. Chen, Y. Sun, and J. Che | Differential Response of Green Algal Species Pseudokirchneriella subcapitata, Scenedesmus quadricauda, Scenedesmus obliquus, Chlorella vulgaris and Chlorella pyrenoidosa to Six Pesticides | Pol. J. Environ. Stud.16(6): 847-851 | 2007 | 2017-03-15
藻類 | Pseudokirchneriella subcapitata | Population | NOEC | 4 | days | 200 | μg/L | [5 empty] | 16 US EPA AQUIRE (AQUatic toxicity Information REtrieval) |  | Ma,J., P. Wang, J. Chen, Y. Sun, and J. Che | Differential Response of Green Algal Species Pseudokirchneriella subcapitata, Scenedesmus quadricauda, Scenedesmus obliquus, Chlorella vulgaris and Chlorella pyrenoidosa to Six Pesticides | Pol. J. Environ. Stud.16(6): 847-851 | 2007 | 2017-03-15
藻類 | Chlorella sp. Chlorella pyrenoidosa | Growth | EC50 | 4 | hours | 3200 | μg/L | [5 empty] | 16 US EPA AQUIRE (AQUatic toxicity Information REtrieval) |  | Van Leeuwen,C.J., J.L. Maas-Diepeveen, G. Niebeek, W.H.A. Vergouw, P.S. Griffioen, and M.W. Luijken | Aquatic Toxicological Aspects of Dithiocarbamates and Related Compounds. I. Short-Term Toxicity Tests | Aquat. Toxicol.7(3): 145-164 | 1985 | 2017-03-15
藻類 | Chlorella pyrenoidosa | Population/Biomass | EC50 | 96 | hours | 0.02 | mg/L |  |  |  |  | × | 16 ECOTOX |  | Ma,J., P. Wang, J. Chen, Y. Sun, and J. Che | Differential Response of Green Algal Species Pseudokirchneriella subcapitata, Scenedesmus quadricauda, Scenedesmus obliquus, Chlorella vulgaris and Chlorella pyrenoidosa to Six Pesticides | Pol. J. Environ. Stud.16(6): 847-851847-851 | 2007 | 2022-01-25
藻類 | Scenedesmus quadricauda | Population/Biomass | EC50 | 96 | hours | 0.12 | mg/L |  |  |  |  | × | 16 ECOTOX |  | Ma,J., P. Wang, J. Chen, Y. Sun, and J. Che | Differential Response of Green Algal Species Pseudokirchneriella subcapitata, Scenedesmus quadricauda, Scenedesmus obliquus, Chlorella vulgaris and Chlorella pyrenoidosa to Six Pesticides | Pol. J. Environ. Stud.16(6): 847-851847-851 | 2007 | 2022-01-25
藻類 | Raphidocelis subcapitata | Population/Biomass | EC50 | 96 | hours | 1.34 | mg/L |  |  |  |  | × | 16 ECOTOX |  | Ma,J., P. Wang, J. Chen, Y. Sun, and J. Che | Differential Response of Green Algal Species Pseudokirchneriella subcapitata, Scenedesmus quadricauda, Scenedesmus obliquus, Chlorella vulgaris and Chlorella pyrenoidosa to Six Pesticides | Pol. J. Environ. Stud.16(6): 847-851847-851 | 2007 | 2022-01-25
藻類 | Chlorella vulgaris | Population/Biomass | EC50 | 96 | hours | 0.11 | mg/L |  |  |  |  | × | 16 ECOTOX |  | Ma,J., P. Wang, J. Chen, Y. Sun, and J. Che | Differential Response of Green Algal Species Pseudokirchneriella subcapitata, Scenedesmus quadricauda, Scenedesmus obliquus, Chlorella vulgaris and Chlorella pyrenoidosa to Six Pesticides | Pol. J. Environ. Stud.16(6): 847-851847-851 | 2007 | 2022-01-25
藻類 | Chlorella pyrenoidosa | Growth/Growth, general | EC50 | 96 | hours | 3200 | μg/L |  |  |  |  | × | 16 ECOTOX |  | Van Leeuwen,C.J., J.L. Maas-Diepeveen, G. Niebeek, W.H.A. Vergouw, P.S. Griffioen, and M.W. Luijken | Aquatic Toxicological Aspects of Dithiocarbamates and Related Compounds. I. Short-Term Toxicity Tests | Aquat. Toxicol.7(3): 145-164145-164 | 1985 | 2022-01-25
藻類 | Raphidocelis subcapitata | Population/Abundance | EC50 | 120 | hours | 14 | ppb | [5 empty] | 16 ECOTOX |  | U.S. Environmental Protection Agency | Pesticide Ecotoxicity Database (Formerly: Environmental Effects Database (EEDB)) | Environmental Fate and Effects Division, U.S.EPA, Washington, D.C.: | 1992 | 2022-01-25
藻類 | Pseudokirchneriella subcapitata |  | ErC50 | 72 | hours | 33 | μg/L | [5 empty] | 2 日本環境省 農薬登録保留基準（水産動植物） |  | 環境省 | 水産動植物の被害防止に係る農薬登録保留基準の設定に関する資料 マンネブ |  | 2013 | 2016-11-10
藻類 | Chlorella sp. Chlorella pyrenoidosa |  | EC50 | 96 | hours | 3.2 | mg/L | [5 empty] | 10 EHC (Environmental Health Criteria) |  | VAN LEEUWEN, C.J. | Ecotoxicological aspects of dithiocarbamates | Utrecht, University of Utrecht (Thesis) | 1986 | 2017-01-30
藻類 | Chlorella pyrenoidosa | Growth/Growth, general | EC50 | 4 | hours | 3200 | μg/L |  |  |  |  | × | 16 ECOTOX |  | Van Leeuwen,C.J., J.L. Maas-Diepeveen, G. Niebeek, W.H.A. Vergouw, P.S. Griffioen, and M.W. Luijken | Aquatic Toxicological Aspects of Dithiocarbamates and Related Compounds. I. Short-Term Toxicity Tests | Aquat. Toxicol.7(3): 145-164145-164 | 1985 | 2022-01-25
藻類 | Scenedesmus acutus var. acutus | Population/Biomass | EC50 | 96 | hours | 5.24 | mg/L |  |  |  |  | × | 16 ECOTOX |  | Ma,J., P. Wang, J. Chen, Y. Sun, and J. Che | Differential Response of Green Algal Species Pseudokirchneriella subcapitata, Scenedesmus quadricauda, Scenedesmus obliquus, Chlorella vulgaris and Chlorella pyrenoidosa to Six Pesticides | Pol. J. Environ. Stud.16(6): 847-851847-851 | 2007 | 2022-01-25
藻類 | Pseudokirchneriella subcapitata |  | EC50 | 5 | days | 13.5 | μg/L | [5 empty] | 3 USEPA Pesticide Ecotoxicity Database |  | R. Petrie |  |  | 1991 | 2017-03-01
藻類 | Raphidocelis subcapitata | Population/Biomass | NOEC | 96 | hours | 0.2 | mg/L |  |  |  |  | × | 16 ECOTOX |  | Ma,J., P. Wang, J. Chen, Y. Sun, and J. Che | Differential Response of Green Algal Species Pseudokirchneriella subcapitata, Scenedesmus quadricauda, Scenedesmus obliquus, Chlorella vulgaris and Chlorella pyrenoidosa to Six Pesticides | Pol. J. Environ. Stud.16(6): 847-851847-851 | 2007 | 2022-01-25
藻類 | Scenedesmus acutus var. acutus | Population/Biomass | NOEC | 96 | hours | 1 | mg/L |  |  |  |  | × | 16 ECOTOX |  | Ma,J., P. Wang, J. Chen, Y. Sun, and J. Che | Differential Response of Green Algal Species Pseudokirchneriella subcapitata, Scenedesmus quadricauda, Scenedesmus obliquus, Chlorella vulgaris and Chlorella pyrenoidosa to Six Pesticides | Pol. J. Environ. Stud.16(6): 847-851847-851 | 2007 | 2022-01-25
藻類 | Chlorella vulgaris | Population/Biomass | NOEC | 96 | hours | 0.01 | mg/L |  |  |  |  | × | 16 ECOTOX |  | Ma,J., P. Wang, J. Chen, Y. Sun, and J. Che | Differential Response of Green Algal Species Pseudokirchneriella subcapitata, Scenedesmus quadricauda, Scenedesmus obliquus, Chlorella vulgaris and Chlorella pyrenoidosa to Six Pesticides | Pol. J. Environ. Stud.16(6): 847-851847-851 | 2007 | 2022-01-25
藻類 | Scenedesmus quadricauda | Population/Biomass | LOEC | 96 | hours | 0.02 | mg/L |  |  |  |  | × | 16 ECOTOX |  | Ma,J., P. Wang, J. Chen, Y. Sun, and J. Che | Differential Response of Green Algal Species Pseudokirchneriella subcapitata, Scenedesmus quadricauda, Scenedesmus obliquus, Chlorella vulgaris and Chlorella pyrenoidosa to Six Pesticides | Pol. J. Environ. Stud.16(6): 847-851847-851 | 2007 | 2022-01-25
藻類 | Scenedesmus quadricauda | Population/Biomass | NOEC | 96 | hours | 0.01 | mg/L |  |  |  |  | × | 16 ECOTOX |  | Ma,J., P. Wang, J. Chen, Y. Sun, and J. Che | Differential Response of Green Algal Species Pseudokirchneriella subcapitata, Scenedesmus quadricauda, Scenedesmus obliquus, Chlorella vulgaris and Chlorella pyrenoidosa to Six Pesticides | Pol. J. Environ. Stud.16(6): 847-851847-851 | 2007 | 2022-01-25
藻類 | Chlorella vulgaris | Population/Biomass | LOEC | 96 | hours | 0.02 | mg/L |  |  |  |  | × | 16 ECOTOX |  | Ma,J., P. Wang, J. Chen, Y. Sun, and J. Che | Differential Response of Green Algal Species Pseudokirchneriella subcapitata, Scenedesmus quadricauda, Scenedesmus obliquus, Chlorella vulgaris and Chlorella pyrenoidosa to Six Pesticides | Pol. J. Environ. Stud.16(6): 847-851847-851 | 2007 | 2022-01-25
藻類 | Chlorella pyrenoidosa | Population/Biomass | LOEC | 96 | hours | 0.002 | mg/L |  |  |  |  | × | 16 ECOTOX |  | Ma,J., P. Wang, J. Chen, Y. Sun, and J. Che | Differential Response of Green Algal Species Pseudokirchneriella subcapitata, Scenedesmus quadricauda, Scenedesmus obliquus, Chlorella vulgaris and Chlorella pyrenoidosa to Six Pesticides | Pol. J. Environ. Stud.16(6): 847-851847-851 | 2007 | 2022-01-25
藻類 | Raphidocelis subcapitata | Population/Biomass | LOEC | 96 | hours | 0.5 | mg/L |  |  |  |  | × | 16 ECOTOX |  | Ma,J., P. Wang, J. Chen, Y. Sun, and J. Che | Differential Response of Green Algal Species Pseudokirchneriella subcapitata, Scenedesmus quadricauda, Scenedesmus obliquus, Chlorella vulgaris and Chlorella pyrenoidosa to Six Pesticides | Pol. J. Environ. Stud.16(6): 847-851847-851 | 2007 | 2022-01-25
藻類 | Scenedesmus acutus var. acutus | Population/Biomass | LOEC | 96 | hours | 2 | mg/L |  |  |  |  | × | 16 ECOTOX |  | Ma,J., P. Wang, J. Chen, Y. Sun, and J. Che | Differential Response of Green Algal Species Pseudokirchneriella subcapitata, Scenedesmus quadricauda, Scenedesmus obliquus, Chlorella vulgaris and Chlorella pyrenoidosa to Six Pesticides | Pol. J. Environ. Stud.16(6): 847-851847-851 | 2007 | 2022-01-25
藻類 | Chlorella pyrenoidosa | Population/Biomass | NOEC | 96 | hours | 0.001 | mg/L |  |  |  |  | × | 16 ECOTOX |  | Ma,J., P. Wang, J. Chen, Y. Sun, and J. Che | Differential Response of Green Algal Species Pseudokirchneriella subcapitata, Scenedesmus quadricauda, Scenedesmus obliquus, Chlorella vulgaris and Chlorella pyrenoidosa to Six Pesticides | Pol. J. Environ. Stud.16(6): 847-851847-851 | 2007 | 2022-01-25
藻類 | Pseudokirchneriella subcapitata |  | NOEL | 5 | days | 5 | μg/L | [5 empty] | 3 USEPA Pesticide Ecotoxicity Database |  | R. Petrie |  |  | 1991 | 2017-03-01
甲殻類 | Daphnia magna | Mortality | LC50 | 2 | days | 120 | μg/L | [5 empty] | 16 US EPA AQUIRE (AQUatic toxicity Information REtrieval) |  | U.S. Environmental Protection Agency | Pesticide Ecotoxicity Database (Formerly: Environmental Effects Database (EEDB)) | Environmental Fate and Effects Division, U.S.EPA, Washington, D.C.: | 1992 | 2017-03-15
甲殻類 | Daphnia magna | Mortality | LC50 | 2 | days | 1000 | μg/L | [5 empty] | 16 US EPA AQUIRE (AQUatic toxicity Information REtrieval) |  | Van Leeuwen,C.J., J.L. Maas-Diepeveen, G. Niebeek, W.H.A. Vergouw, P.S. Griffioen, and M.W. Luijken | Aquatic Toxicological Aspects of Dithiocarbamates and Related Compounds. I. Short-Term Toxicity Tests | Aquat. Toxicol.7(3): 145-164 | 1985 | 2017-03-15
甲殻類 | Daphnia magna | Mortality | LC50 | 21 | days | 111 | μg/L | [5 empty] | 16 US EPA AQUIRE (AQUatic toxicity Information REtrieval) |  | Van Leeuwen,C.J., F. Moberts, and G. Niebeek | Aquatic Toxicological Aspects of Dithiocarbamates and Related Compounds. II. Effects on Survival, Reproduction and Growth of Daphnia magna | Aquat. Toxicol.7:165-175 | 1988 | 2017-03-15
甲殻類 | Daphnia magna | Mortality | LC50 | 21 | days | 110 | μg/L | [5 empty] | 16 US EPA AQUIRE (AQUatic toxicity Information REtrieval) |  | Van Leeuwen,C.J., G. Niebeek, and M. Rijkeboer | Effects of Chemical Stress on the Population Dynamics of Daphnia magna: A Comparison of Two Test Procedures | Ecotoxicol. Environ. Saf.14(1): 1-11 | 1987 | 2017-03-15
甲殻類 | Daphnia magna | Population | EC50 | 1.5 | days | 60 | μg/L | [5 empty] | 16 US EPA AQUIRE (AQUatic toxicity Information REtrieval) |  | Van Leeuwen,C.J., G. Niebeek, and M. Rijkeboer | Effects of Chemical Stress on the Population Dynamics of Daphnia magna: A Comparison of Two Test Procedures | Ecotoxicol. Environ. Saf.14(1): 1-11 | 1987 | 2017-03-15
甲殻類 | Daphnia magna | Growth | LOEC | 21 | days | >60 | μg/L | [5 empty] | 16 US EPA AQUIRE (AQUatic toxicity Information REtrieval) |  | Van Leeuwen,C.J., G. Niebeek, and M. Rijkeboer | Effects of Chemical Stress on the Population Dynamics of Daphnia magna: A Comparison of Two Test Procedures | Ecotoxicol. Environ. Saf.14(1): 1-11 | 1987 | 2017-03-15
甲殻類 | Daphnia magna | Population | LOEC | 21 | days | 100 | μg/L | [5 empty] | 16 US EPA AQUIRE (AQUatic toxicity Information REtrieval) |  | Van Leeuwen,C.J., G. Niebeek, and M. Rijkeboer | Effects of Chemical Stress on the Population Dynamics of Daphnia magna: A Comparison of Two Test Procedures | Ecotoxicol. Environ. Saf.14(1): 1-11 | 1987 | 2017-03-15
甲殻類 | Daphnia magna | Mortality | NOEL | 2 | days | <500 | μg/L | [5 empty] | 16 US EPA AQUIRE (AQUatic toxicity Information REtrieval) |  | U.S. Environmental Protection Agency | Pesticide Ecotoxicity Database (Formerly: Environmental Effects Database (EEDB)) | Environmental Fate and Effects Division, U.S.EPA, Washington, D.C.: | 1992 | 2017-03-15
甲殻類 | Daphnia magna | Mortality | LOEC | 21 | days | 1000 | μg/L | [5 empty] | 16 US EPA AQUIRE (AQUatic toxicity Information REtrieval) |  | Van Leeuwen,C.J., G. Niebeek, and M. Rijkeboer | Effects of Chemical Stress on the Population Dynamics of Daphnia magna: A Comparison of Two Test Procedures | Ecotoxicol. Environ. Saf.14(1): 1-11 | 1987 | 2017-03-15
甲殻類 | Daphnia sp. Daphnia pulex | Mortality | LC50 | 18 | hours | 100 | μg/L | [5 empty] | 16 US EPA AQUIRE (AQUatic toxicity Information REtrieval) |  | Bowman,M.C., W.L. Oller, T. Cairns, A.B. Gosnell, and K.H.,Jr. Oliver | Stressed Bioassay Systems for Rapid Screening of Pesticide Residues. Part I: Evaluation of Bioassay Systems | Arch. Environ. Contam. Toxicol.10(1): 9-24 | 1981 | 2017-03-15
甲殻類 | Crassostrea virginica |  | NOEL | 96 | hours | <280 | ppb | [5 empty] | 3 USEPA Pesticide Ecotoxicity Database | Core |  |  |  |  | 2022-01-19
甲殻類 | Daphnia magna |  | EC50 | 48 | hours | 189 | μg/L | [5 empty] | 2 日本環境省 農薬登録保留基準（水産動植物） |  | 環境省 | 水産動植物の被害防止に係る農薬登録保留基準の設定に関する資料 マンネブ |  | 2013 | 2016-11-10
甲殻類 | Daphnia magna |  | LC50 | 48 | hours | 1 | mg/L | [5 empty] | 10 EHC (Environmental Health Criteria) |  | VAN LEEUWEN, C.J. | Ecotoxicological aspects of dithiocarbamates | Utrecht, University of Utrecht (Thesis) | 1986 | 2017-01-30
甲殻類 | Daphnia magna | Mortality/Mortality | LC50 | 48 | hours | 1000 | μg/L |  |  |  |  | × | 16 ECOTOX |  | Van Leeuwen,C.J., J.L. Maas-Diepeveen, G. Niebeek, W.H.A. Vergouw, P.S. Griffioen, and M.W. Luijken | Aquatic Toxicological Aspects of Dithiocarbamates and Related Compounds. I. Short-Term Toxicity Tests | Aquat. Toxicol.7(3): 145-164145-164 | 1985 | 2022-01-25
甲殻類 | Daphnia pulex | Mortality/Mortality | LC50 | 18 | hours | 100 | μg/L |  |  |  |  | × | 16 ECOTOX |  | Bowman,M.C., W.L. Oller, T. Cairns, A.B. Gosnell, and K.H.,Jr. Oliver | Stressed Bioassay Systems for Rapid Screening of Pesticide Residues. Part I: Evaluation of Bioassay Systems | Arch. Environ. Contam. Toxicol.10(1): 9-249-24 | 1981 | 2022-01-25
甲殻類 | Daphnia magna | Mortality/Mortality | LC50 | 48 | hours | 0.12 | ppm | [5 empty] | 16 ECOTOX |  | U.S. Environmental Protection Agency | Pesticide Ecotoxicity Database (Formerly: Environmental Effects Database (EEDB)) | Environmental Fate and Effects Division, U.S.EPA, Washington, D.C.: | 1992 | 2022-01-25
甲殻類 | Crassostrea virginica | Intoxication/Immobile | EC50 | 96 | hours | 0.64 | ppm | [5 empty] | 16 ECOTOX |  | U.S. Environmental Protection Agency | Pesticide Ecotoxicity Database (Formerly: Environmental Effects Database (EEDB)) | Environmental Fate and Effects Division, U.S.EPA, Washington, D.C.: | 1992 | 2022-01-25
甲殻類 | Daphnia pulex | Mortality/Mortality | LD50 | 18 | hours | 2360 | ng |  |  |  |  | × | 16 ECOTOX |  | Bowman,M.C., W.L. Oller, T. Cairns, A.B. Gosnell, and K.H.,Jr. Oliver | Stressed Bioassay Systems for Rapid Screening of Pesticide Residues. Part I: Evaluation of Bioassay Systems | Arch. Environ. Contam. Toxicol.10(1): 9-249-24 | 1981 | 2022-01-25
甲殻類 | Nitocra spinipes | Mortality/Mortality | LC50 | 96 | hours | 110 | μg/L |  |  |  |  | × | 16 ECOTOX |  | Linden,E., B.E. Bengtsson, O. Svanberg, and G. Sundstrom | The Acute Toxicity of 78 Chemicals and Pesticide Formulations Against Two Brackish Water Organisms, the Bleak (Alburnus alburnus) and the Harpacticoid Nitocra spinipes | Chemosphere8(11/12): 843-851843-851 | 1979 | 2022-01-25
甲殻類 | Daphnia magna | Mortality/Mortality | NOEL | 48 | hours | 0.5 | ppm | [5 empty] | 16 ECOTOX |  | U.S. Environmental Protection Agency | Pesticide Ecotoxicity Database (Formerly: Environmental Effects Database (EEDB)) | Environmental Fate and Effects Division, U.S.EPA, Washington, D.C.: | 1992 | 2022-01-25
甲殻類 | Americamysis bahia | Mortality/Mortality | LC50 | 96 | hours | 0.033 | ppm | [5 empty] | 16 ECOTOX |  | U.S. Environmental Protection Agency | Pesticide Ecotoxicity Database (Formerly: Environmental Effects Database (EEDB)) | Environmental Fate and Effects Division, U.S.EPA, Washington, D.C.: | 1992 | 2022-01-25
甲殻類 | Crassostrea virginica |  | EC50 | 96 | hours | 645 | ppb | [5 empty] | 3 USEPA Pesticide Ecotoxicity Database | Core |  |  |  |  | 2022-01-19
甲殻類 | Crassostrea virginica |  | EC50 | 96 | hours | >1000 | ppb | [5 empty] | 3 USEPA Pesticide Ecotoxicity Database | Supplemental |  |  |  |  | 2022-01-19
甲殻類 | Penaeus duorarum |  | LC50 | 48 | hours | 3800 | ppb | [5 empty] | 3 USEPA Pesticide Ecotoxicity Database | Supplemental |  |  |  |  | 2022-01-25
甲殻類 | Daphnia magna |  | LC50 | 48 | hours | 120 | ppb | [5 empty] | 3 USEPA Pesticide Ecotoxicity Database |  | J. Goodyear |  |  | 1989 | 2018-03-06
甲殻類 | Daphnia magna |  | LC50 | 48 | hours | 120 | μg/L | [5 empty] | 3 USEPA Pesticide Ecotoxicity Database |  | J. Goodyear |  |  | 1989 | 2017-03-01
甲殻類 | Daphnia magna | Mortality/Mortality | LC50 | 21 | days | 111 | μg/L |  |  |  |  | × | 16 ECOTOX |  | Van Leeuwen,C.J., F. Moberts, and G. Niebeek | Aquatic Toxicological Aspects of Dithiocarbamates and Related Compounds. II. Effects on Survival, Reproduction and Growth of Daphnia magna | Aquat. Toxicol.7:165-17565-175 | 1988 | 2022-01-25
甲殻類 | Daphnia magna | Population/Population changes, general | EC50 | 1.5 | days | 60 | μg/L |  |  |  |  | ○ | 16 ECOTOX |  | Van Leeuwen,C.J., G. Niebeek, and M. Rijkeboer | Effects of Chemical Stress on the Population Dynamics of Daphnia magna: A Comparison of Two Test Procedures | Ecotoxicol. Environ. Saf.14(1): 1-111-11 | 1987 | 2022-01-25
甲殻類 | Daphnia magna | Mortality/Mortality | LC50 | 21 | days | 110 | μg/L |  |  |  |  | × | 16 ECOTOX |  | Van Leeuwen,C.J., G. Niebeek, and M. Rijkeboer | Effects of Chemical Stress on the Population Dynamics of Daphnia magna: A Comparison of Two Test Procedures | Ecotoxicol. Environ. Saf.14(1): 1-111-11 | 1987 | 2022-01-25
甲殻類 | Daphnia magna | Mortality/Mortality | LOEC | 21 | days | 1000 | μg/L |  |  |  |  | ○ | 16 ECOTOX |  | Van Leeuwen,C.J., G. Niebeek, and M. Rijkeboer | Effects of Chemical Stress on the Population Dynamics of Daphnia magna: A Comparison of Two Test Procedures | Ecotoxicol. Environ. Saf.14(1): 1-111-11 | 1987 | 2022-01-25
甲殻類 | Daphnia magna | Population/Population changes, general | LOEC | 21 | days | 100 | μg/L |  |  |  |  | ○ | 16 ECOTOX |  | Van Leeuwen,C.J., G. Niebeek, and M. Rijkeboer | Effects of Chemical Stress on the Population Dynamics of Daphnia magna: A Comparison of Two Test Procedures | Ecotoxicol. Environ. Saf.14(1): 1-111-11 | 1987 | 2022-01-25
甲殻類 | Daphnia magna | Growth/Growth, general | LOEC | 21 | days | 60 | μg/L |  |  |  |  | ○ | 16 ECOTOX |  | Van Leeuwen,C.J., G. Niebeek, and M. Rijkeboer | Effects of Chemical Stress on the Population Dynamics of Daphnia magna: A Comparison of Two Test Procedures | Ecotoxicol. Environ. Saf.14(1): 1-111-11 | 1987 | 2022-01-25
甲殻類 | Daphnia magna |  | NOEL | 48 | hours | <50 | ppb | [5 empty] | 3 USEPA Pesticide Ecotoxicity Database |  | J. Goodyear |  |  | 1989 | 2018-03-06
甲殻類 | Daphnia magna |  | NOEL | 48 | hours | <50 | μg/L | [5 empty] | 3 USEPA Pesticide Ecotoxicity Database |  | J. Goodyear |  |  | 1989 | 2017-03-01
魚類 | Pimephales promelas (Fathead minnow) | Mortality | LOEC | 35 | days | 12 | μg/L | [5 empty] | 16 US EPA AQUIRE (AQUatic toxicity Information REtrieval) |  | U.S. Environmental Protection Agency | Pesticide Ecotoxicity Database (Formerly: Environmental Effects Database (EEDB)) | Environmental Fate and Effects Division, U.S.EPA, Washington, D.C.: | 1992 | 2017-03-15
魚類 | Lepomis macrochirus (Bluegill) | Mortality | LC50 | 4 | days | 1000 | μg/L | [5 empty] | 16 US EPA AQUIRE (AQUatic toxicity Information REtrieval) |  | U.S. Environmental Protection Agency | Pesticide Ecotoxicity Database (Formerly: Environmental Effects Database (EEDB)) | Environmental Fate and Effects Division, U.S.EPA, Washington, D.C.: | 1992 | 2017-03-15
魚類 | Lepomis macrochirus (Bluegill) | Mortality | LC50 | 2 | days | <78000 | μg/L | [5 empty] | 16 US EPA AQUIRE (AQUatic toxicity Information REtrieval) |  | U.S. Environmental Protection Agency | Pesticide Ecotoxicity Database (Formerly: Environmental Effects Database (EEDB)) | Environmental Fate and Effects Division, U.S.EPA, Washington, D.C.: | 1992 | 2017-03-15
魚類 | Lepomis macrochirus (Bluegill) | Mortality | LC50 | 3 | days | 3850 | μg/L | [5 empty] | 16 US EPA AQUIRE (AQUatic toxicity Information REtrieval) |  | U.S. Environmental Protection Agency | Pesticide Ecotoxicity Database (Formerly: Environmental Effects Database (EEDB)) | Environmental Fate and Effects Division, U.S.EPA, Washington, D.C.: | 1992 | 2017-03-15
魚類 | Pimephales promelas (Fathead minnow) | Growth | LOEC | 35 | days | 12 | μg/L | [5 empty] | 16 US EPA AQUIRE (AQUatic toxicity Information REtrieval) |  | U.S. Environmental Protection Agency | Pesticide Ecotoxicity Database (Formerly: Environmental Effects Database (EEDB)) | Environmental Fate and Effects Division, U.S.EPA, Washington, D.C.: | 1992 | 2017-03-15
魚類 | Pimephales promelas (Fathead minnow) |  | LOEC | 35 | days | 12 | μg/L | [5 empty] | 16 US EPA AQUIRE (AQUatic toxicity Information REtrieval) |  | U.S. Environmental Protection Agency | Pesticide Ecotoxicity Database (Formerly: Environmental Effects Database (EEDB)) | Environmental Fate and Effects Division, U.S.EPA, Washington, D.C.: | 1992 | 2017-03-15
魚類 | Pimephales promelas (Fathead minnow) | Reproduction | LOEC | 35 | days | 12 | μg/L | [5 empty] | 16 US EPA AQUIRE (AQUatic toxicity Information REtrieval) |  | U.S. Environmental Protection Agency | Pesticide Ecotoxicity Database (Formerly: Environmental Effects Database (EEDB)) | Environmental Fate and Effects Division, U.S.EPA, Washington, D.C.: | 1992 | 2017-03-15
魚類 | Lepomis macrochirus (Bluegill) | Mortality | LC50 | 4 | days | 68000 | μg/L | [5 empty] | 16 US EPA AQUIRE (AQUatic toxicity Information REtrieval) |  | U.S. Environmental Protection Agency | Pesticide Ecotoxicity Database (Formerly: Environmental Effects Database (EEDB)) | Environmental Fate and Effects Division, U.S.EPA, Washington, D.C.: | 1992 | 2017-03-15
魚類 | Lepomis macrochirus (Bluegill) | Mortality | LC50 | 4 | days | 270 | μg/L | [5 empty] | 16 US EPA AQUIRE (AQUatic toxicity Information REtrieval) |  | U.S. Environmental Protection Agency | Pesticide Ecotoxicity Database (Formerly: Environmental Effects Database (EEDB)) | Environmental Fate and Effects Division, U.S.EPA, Washington, D.C.: | 1992 | 2017-03-15
魚類 | Poecilia reticulata (Guppy) | Mortality | LC50 | 4 | days | 3700 | μg/L | [5 empty] | 16 US EPA AQUIRE (AQUatic toxicity Information REtrieval) |  | Van Leeuwen,C.J., J.L. Maas-Diepeveen, G. Niebeek, W.H.A. Vergouw, P.S. Griffioen, and M.W. Luijken | Aquatic Toxicological Aspects of Dithiocarbamates and Related Compounds. I. Short-Term Toxicity Tests | Aquat. Toxicol.7(3): 145-164 | 1985 | 2017-03-15
魚類 | Lepomis macrochirus (Bluegill) | Mortality | LC50 | 4 | days | 990 | μg/L | [5 empty] | 16 US EPA AQUIRE (AQUatic toxicity Information REtrieval) |  | U.S. Environmental Protection Agency | Pesticide Ecotoxicity Database (Formerly: Environmental Effects Database (EEDB)) | Environmental Fate and Effects Division, U.S.EPA, Washington, D.C.: | 1992 | 2017-03-15
魚類 | Lepomis macrochirus (Bluegill) | Mortality | LC50 | 1 | days | 1880 | μg/L | [5 empty] | 16 US EPA AQUIRE (AQUatic toxicity Information REtrieval) |  | U.S. Environmental Protection Agency | Pesticide Ecotoxicity Database (Formerly: Environmental Effects Database (EEDB)) | Environmental Fate and Effects Division, U.S.EPA, Washington, D.C.: | 1992 | 2017-03-15
魚類 | Oncorhynchus mykiss (Rainbow trout) | Mortality | LC50 | 4 | days | 810 | μg/L | [5 empty] | 16 US EPA AQUIRE (AQUatic toxicity Information REtrieval) |  | Boran,H., I. Altinok, and E. Capkin | Histopathological Changes Induced by Maneb and Carbaryl on Some Tissues of Rainbow Trout, Oncorhynchus mykiss | Tissue Cell42(3): 158-164 | 2010 | 2017-03-15
魚類 | Oncorhynchus mykiss (Rainbow trout) |  | EC50 | 60 | days | 148 | μg/L | [5 empty] | 16 US EPA AQUIRE (AQUatic toxicity Information REtrieval) |  | Van Leeuwen,C.J., A. Espeldoorn, and F. Mol | Aquatic Toxicological Aspects of Dithiocarbamates and Related Compounds. III. Embryolarval Studies with Rainbow Trout (Salmo gairdneri) | Aquat. Toxicol.9(2/3): 129-145 | 1986 | 2017-03-15
魚類 | Oncorhynchus mykiss (Rainbow trout) | Mortality | LC50 | 1 | days | 1190 | μg/L | [5 empty] | 16 US EPA AQUIRE (AQUatic toxicity Information REtrieval) |  | Boran,H., I. Altinok, and E. Capkin | Histopathological Changes Induced by Maneb and Carbaryl on Some Tissues of Rainbow Trout, Oncorhynchus mykiss | Tissue Cell42(3): 158-164 | 2010 | 2017-03-15
魚類 | Oncorhynchus mykiss (Rainbow trout) | Mortality | LC50 | 4 | days | 320 | μg/L | [5 empty] | 16 US EPA AQUIRE (AQUatic toxicity Information REtrieval) |  | Van Leeuwen,C.J., P.S. Griffioen, W.H.A. Vergouw, and J.L. Maas-Diepeveen | Differences in Susceptibility of Early Life Stages of Rainbow Trout (Salmo gairdneri) to Environmental Pollutants | Aquat. Toxicol.7(1/2): 59-78 | 1985 | 2017-03-15
魚類 | Oncorhynchus mykiss (Rainbow trout) | Mortality | LC50 | 60 | days | 165 | μg/L | [5 empty] | 16 US EPA AQUIRE (AQUatic toxicity Information REtrieval) |  | Van Leeuwen,C.J., A. Espeldoorn, and F. Mol | Aquatic Toxicological Aspects of Dithiocarbamates and Related Compounds. III. Embryolarval Studies with Rainbow Trout (Salmo gairdneri) | Aquat. Toxicol.9(2/3): 129-145 | 1986 | 2017-03-15
魚類 | Pimephales promelas (Fathead minnow) |  | NOEC | 35 | days | 6.1 | μg/L | [5 empty] | 16 US EPA AQUIRE (AQUatic toxicity Information REtrieval) |  | U.S. Environmental Protection Agency | Pesticide Ecotoxicity Database (Formerly: Environmental Effects Database (EEDB)) | Environmental Fate and Effects Division, U.S.EPA, Washington, D.C.: | 1992 | 2017-03-15
魚類 | Lepomis macrochirus (Bluegill) | Mortality | NOEL | 4 | days | <49000 | μg/L | [5 empty] | 16 US EPA AQUIRE (AQUatic toxicity Information REtrieval) |  | U.S. Environmental Protection Agency | Pesticide Ecotoxicity Database (Formerly: Environmental Effects Database (EEDB)) | Environmental Fate and Effects Division, U.S.EPA, Washington, D.C.: | 1992 | 2017-03-15
魚類 | Cyprinus carpio (Carp) | Mortality | LC50 | 2 | days | 2600 | μg/L | [5 empty] | 16 US EPA AQUIRE (AQUatic toxicity Information REtrieval) |  | Sun,F. | Evaluating Acute Toxicity of Pesticides to Aquatic Organisms: Carp, Mosquito Fish and Daphnids | Zhiwu Baohu Xuehui Huikan (Plant Prot. Bull. (Taichung))29(4): 385-396 | 1987 | 2017-03-15
魚類 | Cyprinus carpio (Carp) | Mortality | LC50 | 4 | days | 2000 | μg/L | [5 empty] | 16 US EPA AQUIRE (AQUatic toxicity Information REtrieval) |  | Sun,F. | Evaluating Acute Toxicity of Pesticides to Aquatic Organisms: Carp, Mosquito Fish and Daphnids | Zhiwu Baohu Xuehui Huikan (Plant Prot. Bull. (Taichung))29(4): 385-396 | 1987 | 2017-03-15
魚類 | Oncorhynchus mykiss (Rainbow trout) | Mortality | LOEC | 60 | days | 100 | μg/L | [5 empty] | 16 US EPA AQUIRE (AQUatic toxicity Information REtrieval) |  | Van Leeuwen,C.J., A. Espeldoorn, and F. Mol | Aquatic Toxicological Aspects of Dithiocarbamates and Related Compounds. III. Embryolarval Studies with Rainbow Trout (Salmo gairdneri) | Aquat. Toxicol.9(2/3): 129-145 | 1986 | 2017-03-15
魚類 | Oncorhynchus mykiss (Rainbow trout) | Growth | LOEC | 60 | days | <=18 | μg/L | [5 empty] | 16 US EPA AQUIRE (AQUatic toxicity Information REtrieval) |  | Van Leeuwen,C.J., A. Espeldoorn, and F. Mol | Aquatic Toxicological Aspects of Dithiocarbamates and Related Compounds. III. Embryolarval Studies with Rainbow Trout (Salmo gairdneri) | Aquat. Toxicol.9(2/3): 129-145 | 1986 | 2017-03-15
魚類 | Oncorhynchus mykiss (Rainbow trout) | Mortality | LC50 | 4 | days | 5600 | μg/L | [5 empty] | 16 US EPA AQUIRE (AQUatic toxicity Information REtrieval) |  | Van Leeuwen,C.J., P.S. Griffioen, W.H.A. Vergouw, and J.L. Maas-Diepeveen | Differences in Susceptibility of Early Life Stages of Rainbow Trout (Salmo gairdneri) to Environmental Pollutants | Aquat. Toxicol.7(1/2): 59-78 | 1985 | 2017-03-15
魚類 | Oncorhynchus mykiss (Rainbow trout) | Growth | LOEC | 60 | days | <=18 | μg/L | [5 empty] | 16 US EPA AQUIRE (AQUatic toxicity Information REtrieval) |  | Van Leeuwen,C.J., A. Espeldoorn, and F. Mol | Aquatic Toxicological Aspects of Dithiocarbamates and Related Compounds. III. Embryolarval Studies with Rainbow Trout (Salmo gairdneri) | Aquat. Toxicol.9(2/3): 129-145 | 1986 | 2017-03-15
魚類 | Oncorhynchus mykiss (Rainbow trout) |  | LOEC | 60 | days | 32 | μg/L | [5 empty] | 16 US EPA AQUIRE (AQUatic toxicity Information REtrieval) |  | Van Leeuwen,C.J., A. Espeldoorn, and F. Mol | Aquatic Toxicological Aspects of Dithiocarbamates and Related Compounds. III. Embryolarval Studies with Rainbow Trout (Salmo gairdneri) | Aquat. Toxicol.9(2/3): 129-145 | 1986 | 2017-03-15
魚類 | Oncorhynchus mykiss (Rainbow trout) | Mortality | LC50 | 4 | days | 340 | μg/L | [5 empty] | 16 US EPA AQUIRE (AQUatic toxicity Information REtrieval) |  | Van Leeuwen,C.J., P.S. Griffioen, W.H.A. Vergouw, and J.L. Maas-Diepeveen | Differences in Susceptibility of Early Life Stages of Rainbow Trout (Salmo gairdneri) to Environmental Pollutants | Aquat. Toxicol.7(1/2): 59-78 | 1985 | 2017-03-15
魚類 | Oncorhynchus mykiss (Rainbow trout) | Mortality | LC50 | 4 | days | 1300 | μg/L | [5 empty] | 16 US EPA AQUIRE (AQUatic toxicity Information REtrieval) |  | Van Leeuwen,C.J., P.S. Griffioen, W.H.A. Vergouw, and J.L. Maas-Diepeveen | Differences in Susceptibility of Early Life Stages of Rainbow Trout (Salmo gairdneri) to Environmental Pollutants | Aquat. Toxicol.7(1/2): 59-78 | 1985 | 2017-03-15
魚類 | Oncorhynchus mykiss (Rainbow trout) | Mortality | LC50 | 3 | days | 920 | μg/L | [5 empty] | 16 US EPA AQUIRE (AQUatic toxicity Information REtrieval) |  | Boran,H., I. Altinok, and E. Capkin | Histopathological Changes Induced by Maneb and Carbaryl on Some Tissues of Rainbow Trout, Oncorhynchus mykiss | Tissue Cell42(3): 158-164 | 2010 | 2017-03-15
魚類 | Oncorhynchus mykiss (Rainbow trout) | Mortality | LC50 | 4 | days | 6000 | μg/L | [5 empty] | 16 US EPA AQUIRE (AQUatic toxicity Information REtrieval) |  | Van Leeuwen,C.J., P.S. Griffioen, W.H.A. Vergouw, and J.L. Maas-Diepeveen | Differences in Susceptibility of Early Life Stages of Rainbow Trout (Salmo gairdneri) to Environmental Pollutants | Aquat. Toxicol.7(1/2): 59-78 | 1985 | 2017-03-15
魚類 | Oncorhynchus mykiss (Rainbow trout) | Mortality | LC50 | 4 | days | 42 | μg/L | [5 empty] | 16 US EPA AQUIRE (AQUatic toxicity Information REtrieval) |  | U.S. Environmental Protection Agency | Pesticide Ecotoxicity Database (Formerly: Environmental Effects Database (EEDB)) | Environmental Fate and Effects Division, U.S.EPA, Washington, D.C.: | 1992 | 2017-03-15
魚類 | Oncorhynchus mykiss (Rainbow trout) | Mortality | LC50 | 4 | days | 1800 | μg/L | [5 empty] | 16 US EPA AQUIRE (AQUatic toxicity Information REtrieval) |  | Van Leeuwen,C.J., P.S. Griffioen, W.H.A. Vergouw, and J.L. Maas-Diepeveen | Differences in Susceptibility of Early Life Stages of Rainbow Trout (Salmo gairdneri) to Environmental Pollutants | Aquat. Toxicol.7(1/2): 59-78 | 1985 | 2017-03-15
魚類 | Oncorhynchus mykiss (Rainbow trout) | Mortality | LC50 | 2 | days | 1040 | μg/L | [5 empty] | 16 US EPA AQUIRE (AQUatic toxicity Information REtrieval) |  | Boran,H., I. Altinok, and E. Capkin | Histopathological Changes Induced by Maneb and Carbaryl on Some Tissues of Rainbow Trout, Oncorhynchus mykiss | Tissue Cell42(3): 158-164 | 2010 | 2017-03-15
魚類 | Danio rerio (Zebrafish) | Mortality | LC50 | 20 | hours | 400～4000 | [6 empty] | 16 US EPA AQUIRE (AQUatic toxicity Information REtrieval) |  | Tilton,F., J.K. La Du, M. Vue, N. Alzarban, and R.L. Tanguay | Dithiocarbamates have a Common Toxic Effect on Zebrafish Body Axis Formation | Toxicol. Appl. Pharmacol.216(1): 55-68 | 2006 | 2017-03-15
魚類 | Danio rerio (Zebrafish) | Growth | LOEL | 20 | hours | 400 | μg/L | [5 empty] | 16 US EPA AQUIRE (AQUatic toxicity Information REtrieval) |  | Tilton,F., J.K. La Du, M. Vue, N. Alzarban, and R.L. Tanguay | Dithiocarbamates have a Common Toxic Effect on Zebrafish Body Axis Formation | Toxicol. Appl. Pharmacol.216(1): 55-68 | 2006 | 2017-03-15
魚類 | Danio rerio (Zebrafish) | Growth | NOEL | 20 | hours | 40 | μg/L | [5 empty] | 16 US EPA AQUIRE (AQUatic toxicity Information REtrieval) |  | Tilton,F., J.K. La Du, M. Vue, N. Alzarban, and R.L. Tanguay | Dithiocarbamates have a Common Toxic Effect on Zebrafish Body Axis Formation | Toxicol. Appl. Pharmacol.216(1): 55-68 | 2006 | 2017-03-15
魚類 | Oncorhynchus mykiss | Mortality/Mortality | LC50 | 24 | hours | 1.19 | mg/L |  |  |  |  | ○ | 16 ECOTOX |  | Boran,H., I. Altinok, and E. Capkin | Histopathological Changes Induced by Maneb and Carbaryl on Some Tissues of Rainbow Trout, Oncorhynchus mykiss | Tissue Cell42(3): 158-164158-164 | 2010 | 2022-01-25
魚類 | Lepomis macrochirus (Bluegill) |  | LC50 | 96 | hours | 979 | μg/L | [5 empty] | 3 USEPA Pesticide Ecotoxicity Database |  | J. McCann/EFED |  |  | 1973 | 2017-03-01
魚類 | Lepomis macrochirus (Bluegill) |  | LC50 | 96 | hours | 0.99 | mg/L | [5 empty] | 3 USEPA Pesticide Ecotoxicity Database |  | J. McCann |  |  | 1974 | 2017-03-01
魚類 | Cyprinus carpio (Carp) |  | LC50 | 96 | hours | 441 | μg/L | [5 empty] | 2 日本環境省 農薬登録保留基準（水産動植物） |  | 環境省 | 水産動植物の被害防止に係る農薬登録保留基準の設定に関する資料 マンネブ |  | 2013 | 2016-11-10
魚類 | Oncorhynchus mykiss (Rainbow trout) |  | LC50 | 96 | hours | 1.8 | mg/L | [5 empty] | 10 EHC (Environmental Health Criteria) |  | VAN LEEUWEN, C.J. | Ecotoxicological aspects of dithiocarbamates | Utrecht, University of Utrecht (Thesis) | 1986 | 2017-01-30
魚類 | Poecilia reticulata (Guppy) |  | LC50 | 96 | hours | 3.7 | mg/L | [5 empty] | 10 EHC (Environmental Health Criteria) |  | VAN LEEUWEN, C.J. | Ecotoxicological aspects of dithiocarbamates | Utrecht, University of Utrecht (Thesis) | 1986 | 2017-02-06
魚類 | Oncorhynchus mykiss (Rainbow trout) |  | LC50 | 96 | hours | 0.34 | mg/L | [5 empty] | 10 EHC (Environmental Health Criteria) |  | VAN LEEUWEN, C.J. | Ecotoxicological aspects of dithiocarbamates | Utrecht, University of Utrecht (Thesis) | 1986 | 2017-01-30
魚類 | Oncorhynchus mykiss (Rainbow trout) |  | LC50 | 96 | hours | 1.3 | mg/L | [5 empty] | 10 EHC (Environmental Health Criteria) |  | VAN LEEUWEN, C.J. | Ecotoxicological aspects of dithiocarbamates | Utrecht, University of Utrecht (Thesis) | 1986 | 2017-01-30
魚類 | Oncorhynchus mykiss (Rainbow trout) |  | LC50 | 96 | hours | 5.6 | mg/L | [5 empty] | 10 EHC (Environmental Health Criteria) |  | VAN LEEUWEN, C.J. | Ecotoxicological aspects of dithiocarbamates | Utrecht, University of Utrecht (Thesis) | 1986 | 2017-01-30
魚類 | Oncorhynchus mykiss (Rainbow trout) |  | LC50 | 96 | hours | 6 | mg/L | [5 empty] | 10 EHC (Environmental Health Criteria) |  | VAN LEEUWEN, C.J. | Ecotoxicological aspects of dithiocarbamates | Utrecht, University of Utrecht (Thesis) | 1986 | 2017-01-30
魚類 | Oncorhynchus mykiss (Rainbow trout) |  | LC50 | 96 | hours | 0.32 | mg/L | [5 empty] | 10 EHC (Environmental Health Criteria) |  | VAN LEEUWEN, C.J. | Ecotoxicological aspects of dithiocarbamates | Utrecht, University of Utrecht (Thesis) | 1986 | 2017-01-30
魚類 | Lepomis macrochirus | Mortality/Mortality | NOEL | 96 | hours | 49 | ppm | [5 empty] | 16 ECOTOX |  | U.S. Environmental Protection Agency | Pesticide Ecotoxicity Database (Formerly: Environmental Effects Database (EEDB)) | Environmental Fate and Effects Division, U.S.EPA, Washington, D.C.: | 1992 | 2022-01-25
魚類 | Oncorhynchus mykiss | Mortality/Mortality | LC50 | 96 | hours | 42 | ppb | [5 empty] | 16 ECOTOX |  | U.S. Environmental Protection Agency | Pesticide Ecotoxicity Database (Formerly: Environmental Effects Database (EEDB)) | Environmental Fate and Effects Division, U.S.EPA, Washington, D.C.: | 1992 | 2022-01-25
魚類 | Danio rerio | Development/Deformation | NOEL | 20 | hours | 40 | ppb |  |  |  |  | × | 16 ECOTOX |  | Tilton,F., J.K. La Du, M. Vue, N. Alzarban, and R.L. Tanguay | Dithiocarbamates have a Common Toxic Effect on Zebrafish Body Axis Formation | Toxicol. Appl. Pharmacol.216(1): 55-6855-68 | 2006 | 2022-01-25
魚類 | Danio rerio | Development/Deformation | LOEL | 20 | hours | 400 | ppb |  |  |  |  | × | 16 ECOTOX |  | Tilton,F., J.K. La Du, M. Vue, N. Alzarban, and R.L. Tanguay | Dithiocarbamates have a Common Toxic Effect on Zebrafish Body Axis Formation | Toxicol. Appl. Pharmacol.216(1): 55-6855-68 | 2006 | 2022-01-25
魚類 | Oncorhynchus mykiss | Mortality/Mortality | LC50 | 96 | hours | 5600 | μg/L |  |  |  |  | × | 16 ECOTOX |  | Van Leeuwen,C.J., P.S. Griffioen, W.H.A. Vergouw, and J.L. Maas-Diepeveen | Differences in Susceptibility of Early Life Stages of Rainbow Trout (Salmo gairdneri) to Environmental Pollutants | Aquat. Toxicol.7(1/2): 59-7859-78 | 1985 | 2022-01-25
魚類 | Lepomis macrochirus | Mortality/Mortality | LC50 | 96 | hours | 1 | ppm | [5 empty] | 16 ECOTOX |  | U.S. Environmental Protection Agency | Pesticide Ecotoxicity Database (Formerly: Environmental Effects Database (EEDB)) | Environmental Fate and Effects Division, U.S.EPA, Washington, D.C.: | 1992 | 2022-01-25
魚類 | Oncorhynchus mykiss | Mortality/Mortality | LC50 | 96 | hours | 340 | μg/L |  |  |  |  | × | 16 ECOTOX |  | Van Leeuwen,C.J., P.S. Griffioen, W.H.A. Vergouw, and J.L. Maas-Diepeveen | Differences in Susceptibility of Early Life Stages of Rainbow Trout (Salmo gairdneri) to Environmental Pollutants | Aquat. Toxicol.7(1/2): 59-7859-78 | 1985 | 2022-01-25
魚類 | Lepomis macrochirus | Mortality/Mortality | LC50 | 24 | hours | 1.88 | ppm | [5 empty] | 16 ECOTOX |  | U.S. Environmental Protection Agency | Pesticide Ecotoxicity Database (Formerly: Environmental Effects Database (EEDB)) | Environmental Fate and Effects Division, U.S.EPA, Washington, D.C.: | 1992 | 2022-01-25
魚類 | Lepomis macrochirus | Mortality/Mortality | LC50 | 96 | hours | 0.27 | ppm | [5 empty] | 16 ECOTOX |  | U.S. Environmental Protection Agency | Pesticide Ecotoxicity Database (Formerly: Environmental Effects Database (EEDB)) | Environmental Fate and Effects Division, U.S.EPA, Washington, D.C.: | 1992 | 2022-01-25
魚類 | Oncorhynchus mykiss | Mortality/Mortality | LC50 | 96 | hours | 1800 | μg/L |  |  |  |  | × | 16 ECOTOX |  | Van Leeuwen,C.J., P.S. Griffioen, W.H.A. Vergouw, and J.L. Maas-Diepeveen | Differences in Susceptibility of Early Life Stages of Rainbow Trout (Salmo gairdneri) to Environmental Pollutants | Aquat. Toxicol.7(1/2): 59-7859-78 | 1985 | 2022-01-25
魚類 | Lepomis macrochirus | Mortality/Mortality | LC50 | 48 | hours | 78 | ppm | [5 empty] | 16 ECOTOX |  | U.S. Environmental Protection Agency | Pesticide Ecotoxicity Database (Formerly: Environmental Effects Database (EEDB)) | Environmental Fate and Effects Division, U.S.EPA, Washington, D.C.: | 1992 | 2022-01-25
魚類 | Lepomis macrochirus | Mortality/Mortality | LC50 | 96 | hours | 68 | ppm | [5 empty] | 16 ECOTOX |  | U.S. Environmental Protection Agency | Pesticide Ecotoxicity Database (Formerly: Environmental Effects Database (EEDB)) | Environmental Fate and Effects Division, U.S.EPA, Washington, D.C.: | 1992 | 2022-01-25
魚類 | Menidia menidia | Mortality/Mortality | LC50 | 96 | hours | 0.23 | ppm | [5 empty] | 16 ECOTOX |  | U.S. Environmental Protection Agency | Pesticide Ecotoxicity Database (Formerly: Environmental Effects Database (EEDB)) | Environmental Fate and Effects Division, U.S.EPA, Washington, D.C.: | 1992 | 2022-01-25
魚類 | Oncorhynchus mykiss | Mortality/Mortality | LC50 | 96 | hours | 0.81 | mg/L |  |  |  |  | ○ | 16 ECOTOX |  | Boran,H., I. Altinok, and E. Capkin | Histopathological Changes Induced by Maneb and Carbaryl on Some Tissues of Rainbow Trout, Oncorhynchus mykiss | Tissue Cell42(3): 158-164158-164 | 2010 | 2022-01-25
魚類 | Oncorhynchus mykiss | Mortality/Mortality | LC50 | 96 | hours | 320 | μg/L |  |  |  |  | × | 16 ECOTOX |  | Van Leeuwen,C.J., P.S. Griffioen, W.H.A. Vergouw, and J.L. Maas-Diepeveen | Differences in Susceptibility of Early Life Stages of Rainbow Trout (Salmo gairdneri) to Environmental Pollutants | Aquat. Toxicol.7(1/2): 59-7859-78 | 1985 | 2022-01-25
魚類 | Lepomis macrochirus | Mortality/Mortality | LC50 | 72 | hours | 3.85 | ppm | [5 empty] | 16 ECOTOX |  | U.S. Environmental Protection Agency | Pesticide Ecotoxicity Database (Formerly: Environmental Effects Database (EEDB)) | Environmental Fate and Effects Division, U.S.EPA, Washington, D.C.: | 1992 | 2022-01-25
魚類 | Danio rerio | Mortality/Mortality | LC50 | 20 | hours | 400～4000 | ppb |  |  |  |  | × | 16 ECOTOX |  | Tilton,F., J.K. La Du, M. Vue, N. Alzarban, and R.L. Tanguay | Dithiocarbamates have a Common Toxic Effect on Zebrafish Body Axis Formation | Toxicol. Appl. Pharmacol.216(1): 55-6855-68 | 2006 | 2022-01-25
魚類 | Oncorhynchus mykiss | Mortality/Mortality | LC50 | 96 | hours | 6000 | μg/L |  |  |  |  | × | 16 ECOTOX |  | Van Leeuwen,C.J., P.S. Griffioen, W.H.A. Vergouw, and J.L. Maas-Diepeveen | Differences in Susceptibility of Early Life Stages of Rainbow Trout (Salmo gairdneri) to Environmental Pollutants | Aquat. Toxicol.7(1/2): 59-7859-78 | 1985 | 2022-01-25
魚類 | Lepomis macrochirus | Mortality/Mortality | LC50 | 96 | hours | 0.99 | ppm | [5 empty] | 16 ECOTOX |  | U.S. Environmental Protection Agency | Pesticide Ecotoxicity Database (Formerly: Environmental Effects Database (EEDB)) | Environmental Fate and Effects Division, U.S.EPA, Washington, D.C.: | 1992 | 2022-01-25
魚類 | Oncorhynchus mykiss | Mortality/Mortality | LC50 | 48 | hours | 1.04 | mg/L |  |  |  |  | ○ | 16 ECOTOX |  | Boran,H., I. Altinok, and E. Capkin | Histopathological Changes Induced by Maneb and Carbaryl on Some Tissues of Rainbow Trout, Oncorhynchus mykiss | Tissue Cell42(3): 158-164158-164 | 2010 | 2022-01-25
魚類 | Oncorhynchus mykiss | Mortality/Mortality | LC50 | 72 | hours | 0.92 | mg/L |  |  |  |  | ○ | 16 ECOTOX |  | Boran,H., I. Altinok, and E. Capkin | Histopathological Changes Induced by Maneb and Carbaryl on Some Tissues of Rainbow Trout, Oncorhynchus mykiss | Tissue Cell42(3): 158-164158-164 | 2010 | 2022-01-25
魚類 | Cyprinus carpio | Mortality/Mortality | LC50 | 48 | hours | 2600 | μg/L | [5 empty] | 16 ECOTOX |  | Sun,F. | Evaluating Acute Toxicity of Pesticides to Aquatic Organisms: Carp, Mosquito Fish and Daphnids | Zhiwu Baohu Xuehui Huikan (Plant Prot. Bull. (Taichung))29(4): 385-396385-396 | 1987 | 2022-01-25
魚類 | Poecilia reticulata | Mortality/Mortality | LC50 | 96 | hours | 3700 | μg/L |  |  |  |  | × | 16 ECOTOX |  | Van Leeuwen,C.J., J.L. Maas-Diepeveen, G. Niebeek, W.H.A. Vergouw, P.S. Griffioen, and M.W. Luijken | Aquatic Toxicological Aspects of Dithiocarbamates and Related Compounds. I. Short-Term Toxicity Tests | Aquat. Toxicol.7(3): 145-164145-164 | 1985 | 2022-01-25
魚類 | Cyprinus carpio | Mortality/Mortality | LC50 | 96 | hours | 2000 | μg/L | [5 empty] | 16 ECOTOX |  | Sun,F. | Evaluating Acute Toxicity of Pesticides to Aquatic Organisms: Carp, Mosquito Fish and Daphnids | Zhiwu Baohu Xuehui Huikan (Plant Prot. Bull. (Taichung))29(4): 385-396385-396 | 1987 | 2022-01-25
魚類 | Oncorhynchus mykiss | Mortality/Mortality | LC50 | 96 | hours | 1300 | μg/L |  |  |  |  | × | 16 ECOTOX |  | Van Leeuwen,C.J., P.S. Griffioen, W.H.A. Vergouw, and J.L. Maas-Diepeveen | Differences in Susceptibility of Early Life Stages of Rainbow Trout (Salmo gairdneri) to Environmental Pollutants | Aquat. Toxicol.7(1/2): 59-7859-78 | 1985 | 2022-01-25
魚類 | Fundulus similis (Longnose killifish) |  | LC50 | 48 | hours | 1600 | ppb | [5 empty] | 3 USEPA Pesticide Ecotoxicity Database | Supplemental |  |  |  |  | 2022-01-19
魚類 | Menidia sp. (Silverside) Menidia menidia |  | LC50 | 96 | hours | 230 | μg/L | [5 empty] | 3 USEPA Pesticide Ecotoxicity Database |  | C. Laird |  |  | 1990 | 2017-03-01
魚類 | Oncorhynchus mykiss (Rainbow trout) |  | LC50 | 96 | hours | 52 | μg/L | [5 empty] | 3 USEPA Pesticide Ecotoxicity Database |  | J. Goodyear |  |  | 1989 | 2017-03-01
魚類 | Lepomis macrochirus (Bluegill) |  | LC50 | 96 | hours | 68 | mg/L | [5 empty] | 3 USEPA Pesticide Ecotoxicity Database |  | J. McCann |  |  | 1968 | 2017-03-01
魚類 | Lepomis macrochirus (Bluegill) |  | LC50 | 96 | hours | 270 | μg/L | [5 empty] | 3 USEPA Pesticide Ecotoxicity Database |  | J. Edwards |  |  | 1989 | 2017-03-01
魚類 | Lepomis macrochirus (Bluegill) |  | NOEL | 96 | hours | 96 | μg/L | [5 empty] | 3 USEPA Pesticide Ecotoxicity Database |  | J. Edwards |  |  | 1989 | 2017-03-01
魚類 | Oncorhynchus mykiss | Mortality/Mortality | LC50 | 60 | days | 165 | μg/L |  |  |  |  | × | 16 ECOTOX |  | Van Leeuwen,C.J., A. Espeldoorn, and F. Mol | Aquatic Toxicological Aspects of Dithiocarbamates and Related Compounds. III. Embryolarval Studies with Rainbow Trout (Salmo gairdneri) | Aquat. Toxicol.9(2/3): 129-145129-145 | 1986 | 2022-01-25
魚類 | Oncorhynchus mykiss | Mortality/Mortality | LOEC | 60 | days | 100 | μg/L |  |  |  |  | × | 16 ECOTOX |  | Van Leeuwen,C.J., A. Espeldoorn, and F. Mol | Aquatic Toxicological Aspects of Dithiocarbamates and Related Compounds. III. Embryolarval Studies with Rainbow Trout (Salmo gairdneri) | Aquat. Toxicol.9(2/3): 129-145129-145 | 1986 | 2022-01-25
魚類 | Oncorhynchus mykiss | Growth/Growth, general | LOEC | 60 | days | 18 | μg/L |  |  |  |  | × | 16 ECOTOX |  | Van Leeuwen,C.J., A. Espeldoorn, and F. Mol | Aquatic Toxicological Aspects of Dithiocarbamates and Related Compounds. III. Embryolarval Studies with Rainbow Trout (Salmo gairdneri) | Aquat. Toxicol.9(2/3): 129-145129-145 | 1986 | 2022-01-25
魚類 | Oncorhynchus mykiss | Growth/Growth, general | LOEC | 60 | days | 18 | μg/L |  |  |  |  | × | 16 ECOTOX |  | Van Leeuwen,C.J., A. Espeldoorn, and F. Mol | Aquatic Toxicological Aspects of Dithiocarbamates and Related Compounds. III. Embryolarval Studies with Rainbow Trout (Salmo gairdneri) | Aquat. Toxicol.9(2/3): 129-145129-145 | 1986 | 2022-01-25
魚類 | Oncorhynchus mykiss | Multiple/Multiple effects reported as one result | EC50 | 60 | days | 148 | μg/L |  |  |  |  | × | 16 ECOTOX |  | Van Leeuwen,C.J., A. Espeldoorn, and F. Mol | Aquatic Toxicological Aspects of Dithiocarbamates and Related Compounds. III. Embryolarval Studies with Rainbow Trout (Salmo gairdneri) | Aquat. Toxicol.9(2/3): 129-145129-145 | 1986 | 2022-01-25
魚類 | Oncorhynchus mykiss | Multiple/Multiple effects reported as one result | LOEC | 60 | days | 32 | μg/L |  |  |  |  | × | 16 ECOTOX |  | Van Leeuwen,C.J., A. Espeldoorn, and F. Mol | Aquatic Toxicological Aspects of Dithiocarbamates and Related Compounds. III. Embryolarval Studies with Rainbow Trout (Salmo gairdneri) | Aquat. Toxicol.9(2/3): 129-145129-145 | 1986 | 2022-01-25
魚類 | Pimephales promelas (Fathead minnow) |  | NOEL | 35 | days | 6.1 | μg/L | [5 empty] | 3 USEPA Pesticide Ecotoxicity Database |  | C. Houseknecht |  |  | 1990 | 2017-03-01
魚類 | Oncorhynchus mykiss (Rainbow trout) |  | NOEL | 96 | hours | 12.8 | μg/L | [5 empty] | 3 USEPA Pesticide Ecotoxicity Database |  | J. Goodyear |  |  | 1989 | 2017-03-01
魚類 | Lepomis macrochirus (Bluegill) |  | NOEL | 96 | hours | <49 | mg/L | [5 empty] | 3 USEPA Pesticide Ecotoxicity Database |  | J. McCann |  |  | 1968 | 2017-03-01
魚類 | Menidia sp. (Silverside) Menidia menidia |  | NOEL | 96 | hours | 32 | μg/L | [5 empty] | 3 USEPA Pesticide Ecotoxicity Database |  | C. Laird |  |  | 1990 | 2017-03-01
魚類 | Pimephales promelas (Fathead minnow) |  | LOEC | 35 | days | 12 | μg/L | [5 empty] | 3 USEPA Pesticide Ecotoxicity Database |  | C. Houseknecht |  |  | 1990 | 2017-03-01