## 1333-86-4
生態影響に係る有害性情報
CAS登録番号 CAS RN® |  | 1333-86-4
官報公示整理番号 METI No. |  | 5-5222/5-3328
物質名 test material |  | カーボンブラック/Carbon black
水溶解度 water solubility |  | <1μg/L (実測値 measured)
Log Kow
備考 remarks
【注意事項】
* 生態影響に係る有害性情報更新日が2019年9月以前はRead-acrossデータに○を記載しておらず、被験物質が標記の物質ではない可能性がある。
**各情報源における信頼性評価スコアの定義は下記のとおりである。
OECD SIDS (HPVC) / EU Risk Assessment Report (EUリスク評価書） / ECHA Information on Registered Substances | [7 empty] | 1:信頼性あり 2:条件付きで信頼性あり 3:信頼性なし 4:情報が少なく評価不能
日本環境省 化学物質の環境リスク評価（生態リスク初期評価） | [7 empty] | A：試験は信頼できる B：試験は条件付きで信頼できる C：試験の信頼性は低い D：信頼性の判定不可 E：信頼性は低くないと考えられるが、原著にあたって確認したものではない
USEPA Pesticide Ecotoxicity Database | [7 empty] | Core:信頼性あり Supplemental:条件付きで信頼性あり Invalid:信頼性なし
生物種 | 学名 | 影響内容 | エンドポイント | 暴露期間（値） | 暴露期間（単位） | 毒性値 | 毒性値(単位) | 毒性値(単位)_種別 | Read-across * | QSAR | GLP | 試験中の被験物質濃度測定 あり：○ なし：× | 情報源 | 情報源による信頼性評価** | 原著 original work |  |  |  | 情報更新日
[15 empty] | 著者 | タイトル | 記載誌 | 発行年
subject type | scientific name | effect | endpoint | exposure duration value | exposure duration unit | toxicity value | toxicity unit | toxicity unit_type |  |  |  | measurement of the test material | original work type | original work reliability rank | author | title | referenced journal | publication year | Information update date
藻類 | Pseudokirchneriella subcapitata |  | EC50 | 24 | hours | >13000 | mg/L | [5 empty] | 12 ECHA Information on Registered Substances | 2 | Basel Convention | Technical Guidelines on the Identification and Management of Used Tyres | prepared by the Technical Working Group of the Basel Convention with support from industry and adopted by the fifth meeting of the Conference of the Parties in December, 1999, Basel, Switzerland | 1999 | 2017-02-17
藻類 | Desmodesmus subspicatus | biomass | EC50 | 72 | hours | >10000 | mg/L |  |  |  | ○ |  | 12 ECHA Information on Registered Substances | 1 | study report |  |  | 1999 | 2017-02-17
藻類 | Desmodesmus subspicatus | growth rate | EC50 | 72 | hours | >10000 | mg/L |  |  |  | ○ |  | 12 ECHA Information on Registered Substances | 1 | study report |  |  | 1999 | 2017-02-17
藻類 | Selenastrum capricornutum |  | EC50 | 24 | hours | >13000 | mg/L | [5 empty] | 4 OECD SIDS (HPVC) | 4 | Basel Convention | Technical Guidelines on the Identification and Management of Used Tyres | Prepared by the Technical Working Group of the Basel Convention with support from industry and adopted by the fifth meeting of the Conference of the Parties in December, 1999 | 1999 | 2017-03-22
藻類 | Desmodesmus subspicatus | biomass | EC10 | 72 | hours | >10000 | mg/L |  |  |  | ○ |  | 12 ECHA Information on Registered Substances | 1 | study report |  |  | 1999 | 2017-02-17
藻類 | Desmodesmus subspicatus | growth rate | EC10 | 72 | hours | >10000 | mg/L |  |  |  | ○ |  | 12 ECHA Information on Registered Substances | 1 | study report |  |  | 1999 | 2017-02-17
藻類 | Desmodesmus subspicatus | growth rate | NOEC | 72 | hours | >10000 | mg/L |  |  |  | ○ |  | 12 ECHA Information on Registered Substances | 1 | study report |  |  | 1999 | 2017-02-17
藻類 | Scenedesmus subspicatus | growth rate | NOEC | 72 | hours | >10000 | mg/L |  |  |  | ○ |  | 4 OECD SIDS (HPVC) | 1 | Degussa-Hüls AG | Study on the "toxicity towards algae" of Carbon Black (Printex 30) according to OECD Test-Guideline 201 (Alga, Growth Inhibition Test) in the version dated 06-07-84 | Unpublished data, report no: 99-0005-DGO | 1999 | 2017-03-22
甲殻類 | Daphnia magna | Mortality | LC50 | 2 | days | 61547 | μg/L | [5 empty] | 16 US EPA AQUIRE (AQUatic toxicity Information REtrieval) |  | Zhu,X., L. Zhu, Y. Chen, and S. Tian | Acute Toxicities of Six Manufactured Nanomaterial Suspensions to Daphnia magna | J. Nanopart. Res.11:67-75 | 2009 | 2017-03-15
甲殻類 | Daphnia magna | Physiology | EC50 | 2 | days | 37563 | μg/L | [5 empty] | 16 US EPA AQUIRE (AQUatic toxicity Information REtrieval) |  | Zhu,X., L. Zhu, Y. Chen, and S. Tian | Acute Toxicities of Six Manufactured Nanomaterial Suspensions to Daphnia magna | J. Nanopart. Res.11:67-75 | 2009 | 2017-03-15
甲殻類 | Daphnia magna | Physiology | EC50 | 2 | days | 37563 | μg/L | [5 empty] | 16 US EPA AQUIRE (AQUatic toxicity Information REtrieval) |  | Zhu,X., L. Zhu, Y. Chen, and S. Tian | Acute Toxicities of Six Manufactured Nanomaterial Suspensions to Daphnia magna | J. Nanopart. Res.11:67-75 | 2009 | 2016-03-25
甲殻類 | Daphnia magna | Mortality | LC50 | 2 | days | 61547 | μg/L | [5 empty] | 16 US EPA AQUIRE (AQUatic toxicity Information REtrieval) |  | Zhu,X., L. Zhu, Y. Chen, and S. Tian | Acute Toxicities of Six Manufactured Nanomaterial Suspensions to Daphnia magna | J. Nanopart. Res.11:67-75 | 2009 | 2016-03-25
甲殻類 | Daphnia magna | Accumulation |  | 2 | days | 1000～100000 | [6 empty] | 16 US EPA AQUIRE (AQUatic toxicity Information REtrieval) |  | Zhu,X., L. Zhu, Y. Chen, and S. Tian | Acute Toxicities of Six Manufactured Nanomaterial Suspensions to Daphnia magna | J. Nanopart. Res.11:67-75 | 2009 | 2016-03-25
甲殻類 | Daphnia magna |  | EC100 | 24 | hours | 10000 | mg/L |  |  |  | ○ |  | 11 Japan チャレンジプログラム |  | Degussa AG |  | unpublished report, Report No.: 92-0087-DGO | 1992 | 2017-01-30
甲殻類 | Daphnia magna |  | EC50 | 24 | hours | >5600 | mg/L |  |  |  | ○ |  | 11 Japan チャレンジプログラム |  | Degussa AG |  | unpublished report, Report No.: 92-0087-DGO | 1992 | 2017-01-30
甲殻類 | Daphnia magna | mobility | EC100 | 24 | hours | 10000 | mg/L |  |  |  | ○ |  | 12 ECHA Information on Registered Substances | 1 | study report |  |  | 1992 | 2017-02-17
甲殻類 | Daphnia magna |  | EC50 | 24 | hours | >69000 | mg/L | [5 empty] | 12 ECHA Information on Registered Substances | 2 | Basel Convention | Technical Guidelines on the Identification and Management of Used Tyres | prepared by the Technical Working Group of the Basel Convention with support from industry and adopted by the fifth meeting of the Conference of the Parties in December, 1999, Basel, Switzerland | 1999 | 2017-02-17
甲殻類 | Daphnia magna | mobility | EC50 | 24 | hours | >5600 | mg/L |  |  |  | ○ |  | 12 ECHA Information on Registered Substances | 1 | study report |  |  | 1992 | 2017-02-17
甲殻類 | Daphnia magna |  | EC50 | 24 | hours | >69000 | mg/L | [5 empty] | 4 OECD SIDS (HPVC) | 4 | Basel Convention | Technical Guidelines on the Identification and Management of Used Tyres | Prepared by the Technical Working Group of the Basel Convention with support from industry and adopted by the fifth meeting of the Conference of the Parties in December, 1999 | 1999 | 2017-03-22
甲殻類 | Daphnia magna |  | EC100 | 24 | hours | 10000 | mg/L | [5 empty] | 4 OECD SIDS (HPVC) | 1 | Degussa AG | The acute toxicity of Spezialschwarz 4 to Daphnia magna (OECD Guideline No.202, 24 h) | Unpublished report, Report No. US-IT-Nr. 92-0087-DGO | 1992 | 2017-03-22
甲殻類 | Daphnia magna |  | EC50 | 24 | hours | >5600 | mg/L | [5 empty] | 4 OECD SIDS (HPVC) | 1 | Degussa AG | The acute toxicity of Spezialschwarz 4 to Daphnia magna (OECD Guideline No.202, 24 h) | Unpublished report, Report No. US-IT-Nr. 92-0087-DGO | 1992 | 2017-03-22
甲殻類 | Daphnia magna |  | NOEC | 24 | hours | 3200 | mg/L |  |  |  | ○ |  | 11 Japan チャレンジプログラム |  | Degussa AG |  | unpublished report, Report No.: 92-0087-DGO | 1992 | 2017-01-30
甲殻類 | Daphnia magna | mobility | NOEC | 24 | hours | 3200 | mg/L |  |  |  | ○ |  | 12 ECHA Information on Registered Substances | 1 | study report |  |  | 1992 | 2017-02-17
甲殻類 | Daphnia magna |  | NOEC | 24 | hours | 3200 | mg/L | [5 empty] | 4 OECD SIDS (HPVC) | 1 | Degussa AG | The acute toxicity of Spezialschwarz 4 to Daphnia magna (OECD Guideline No.202, 24 h) | Unpublished report, Report No. US-IT-Nr. 92-0087-DGO | 1992 | 2017-03-22
魚類 | Danio rerio (Zebrafish) | Physiology |  | 2 | days | 125000 | μg/L | [5 empty] | 16 US EPA AQUIRE (AQUatic toxicity Information REtrieval) |  | McLeish,J.A., T.J.A. Chico, H.B. Taylor, C. Tucker, K. Donaldson, and S.B. Brown | Skin Exposure to Micro- and Nano-Particles can Cause Haemostasis in Zebrafish Larvae | Thromb. Haemostasis103(4): 797-807 | 2010 | 2016-03-25
魚類 | Leuciscus idus (Orfe) |  | LC0 | 14 | days | >5000 | mg/L |  |  |  | × |  | 11 Japan チャレンジプログラム |  | Degussa AG |  | unpublished report, Report No.: 78-0057-DKO | 1978 | 2017-01-30
魚類 | Danio rerio (Zebrafish) |  | LC0 | 96 | hours | 10000 | mg/L |  |  |  | ○ |  | 11 Japan チャレンジプログラム |  | Degussa AG |  | unpublished report, Report No.: 92-0086-DGO | 1992 | 2017-01-30
魚類 | Leuciscus idus (Orfe) |  | LC0 | 48 | hours | 1000 | mg/L |  |  |  | × |  | 11 Japan チャレンジプログラム |  | Degussa AG |  | unpublished report, Report No.: 79-0083-DKO | 1979 | 2017-01-30
魚類 | Danio rerio (Zebrafish) |  | LC0 | 96 | hours | 1000 | mg/L |  |  |  | ○ |  | 11 Japan チャレンジプログラム |  | Degussa AG |  | unpublished report, Report No.: US-IT-Nr.: 91-0102-DGO | 1991 | 2017-01-30
魚類 | Danio rerio (Zebrafish) |  | LC0 | 96 | hours | 1000 | mg/L |  |  |  | ○ |  | 11 Japan チャレンジプログラム |  | Degussa AG |  | unpublished report, Report No.: 92-0086-DGO | 1992 | 2017-01-30
魚類 | Danio rerio (Zebrafish) |  | LC50 | 24 | hours | >58000 | mg/L | [5 empty] | 12 ECHA Information on Registered Substances | 4 | Basel Convention | Technical Guidelines on the Identification and Management of Used Tyres | prepared by the Technical Working Group of the Basel Convention with support from industry and adopted by the fifth meeting of the Conference of the Parties in December, 1999, Basel, Switzerland | 1999 | 2017-02-17
魚類 | Leuciscus idus (Orfe) | mortality | LC0 | 14 | days | >5000 | mg/L |  |  |  | × |  | 12 ECHA Information on Registered Substances | 2 | study report |  |  | 1978 | 2017-02-17
魚類 | Danio rerio (Zebrafish) | mortality | LC0 | 96 | hours | 1000 | mg/L |  |  |  | ○ |  | 12 ECHA Information on Registered Substances | 1 | study report |  |  | 1991 | 2017-02-17
魚類 | Danio rerio (Zebrafish) | mortality | LC0 | 96 | hours | 10000 | mg/L |  |  |  | ○ |  | 12 ECHA Information on Registered Substances | 1 | study report |  |  | 1992 | 2017-02-17
魚類 | Danio rerio (Zebrafish) | mortality | LC0 | 96 | hours | 1000 | mg/L |  |  |  | ○ |  | 12 ECHA Information on Registered Substances | 1 | study report |  |  | 1992 | 2017-02-17
魚類 | Brachydanio rerio (Zebrafish) |  | LC0 | 96 | hours | 1000 | mg/L |  |  |  | ○ |  | 4 OECD SIDS (HPVC) | 1 | Degussa AG | 96-hour acute toxicity study in the Zebra-Fish with Corax N 220 | Unpublished report, Report No. US-IT-Nr.91-0102-DGO | 1991 | 2017-03-22
魚類 | Brachydanio rerio (Zebrafish) |  | LC0 | 96 | hours | 1000 | mg/L |  |  |  | ○ |  | 4 OECD SIDS (HPVC) | 1 | Degussa AG | The acute toxicit of Spezialschwarz 4 to Brachydanio rerio (OECD Guideline No.203). | Unpublished report, Report No. US-IT-Nr. 92-0086-DGO | 1992 | 2017-03-22
魚類 | Brachydanio rerio (Zebrafish) |  | LC0 | 96 | hours | 10000 | mg/L |  |  |  | ○ |  | 4 OECD SIDS (HPVC) | 1 | Degussa AG | The acute toxicit of Spezialschwarz 4 to Brachydanio rerio (OECD Guideline No.203). | Unpublished report, Report No. US-IT-Nr. 92-0086-DGO | 1992 | 2017-03-22
魚類 | Leuciscus idus (Orfe) |  | LC0 | 48 | hours | 8000 | mg/L |  |  |  | × |  | 4 OECD SIDS (HPVC) | 2 | Degussa AG | Bericht über die Überprüfung von Printex U auf toxikologisches Verhalten gegenüber Fischen und Bakterien und Bestimmung der Paramater zur Kennzeichnung des "Abwasserverhaltens | Unpublished report, Report No. US-IT-Nr. 79-0083-DKO | 1979 | 2017-03-22
魚類 | Brachydanio rerio (Zebrafish) |  | LC50 | 24 | hours | >58000 | mg/L | [5 empty] | 4 OECD SIDS (HPVC) | 4 | Basel Convention | Technical Guidelines on the Identification and Management of Used Tyres | Prepared by the Technical Working Group of the Basel Convention with support from industry and adopted by the fifth meeting of the Conference of the Parties in December, 1999 | 1999 | 2017-03-22
魚類 | Leuciscus idus (Orfe) |  | LC50 | 96 | hours | >1000 | mg/L |  |  |  | × |  | 4 OECD SIDS (HPVC) | 2 | Degussa AG | Bericht über die Überprüfung von Printex 400 auf toxikologisches Verhalten gegenüber Fischen und Bakterien und Bestimmung der Paramater zur Kennzeichnung des "Abwasserverhaltens" | Unpublished report, Report No. US-IT-Nr. 79-0080-DKO | 1979 | 2017-03-22
魚類 | Leuciscus idus (Orfe) |  | NOEC | 96 | hours | >1000 | mg/L |  |  |  | × |  | 11 Japan チャレンジプログラム |  | Degussa AG |  | unpublished report, US-IT Nr. 79-0080-DKO | 1979 | 2017-01-30
魚類 | Leuciscus idus (Orfe) | mortality | NOEC | 96 | hours | >1000 | mg/L |  |  |  | × |  | 12 ECHA Information on Registered Substances | 2 | study report |  |  | 1979 | 2017-02-17
魚類 | Leuciscus idus (Orfe) | mortality | NOEC | 96 | hours | >=1000 | mg/L |  |  |  | × |  | 12 ECHA Information on Registered Substances | 2 | study report |  |  | 1979 | 2017-02-17
魚類 | Leuciscus idus (Orfe) | mortality | NOEC | 48 | hours | 8000 | mg/L |  |  |  | × |  | 12 ECHA Information on Registered Substances | 2 | study report |  |  | 1979 | 2017-02-17
魚類 | Leuciscus idus (Orfe) | mortality | NOEC | 96 | hours | >1000 | mg/L |  |  |  | × |  | 12 ECHA Information on Registered Substances | 2 | study report |  |  | 1979 | 2017-02-17
魚類 | Leuciscus idus (Orfe) |  | NOEC | 96 | hours | >=1000 | mg/L |  |  |  | × |  | 4 OECD SIDS (HPVC) | 2 | Degussa AG | Bericht über die Überprüfung von Spezialschwarz 4 auf toxikologisches Verhalten gegenüber Fischen und Bakterien und Bestimmung der Paramater zur Kennzeichnung des "Abwasserverhaltens" | Unpublished report, Report No. US-IT-Nr. 79-0084-DKO | 1979 | 2017-03-22
魚類 | Leuciscus idus (Orfe) |  | NOEC | 96 | hours | >=1000 | mg/L |  |  |  | × |  | 4 OECD SIDS (HPVC) | 2 | Degussa AG | Bericht über die Überprüfung von Printex G auf toxikologisches Verhalten gegenüber Fischen und Bakterien und Bestimmung der Paramater zur Kennzeichnung des "Abwasserverhaltens" | Unpublished report, Report No. US-IT-Nr. 79-0082-DKO | 1979 | 2017-03-22
魚類 | Leuciscus idus (Orfe) |  | LC50 | 14 | days | >5000 | mg/L |  |  |  | × |  | 4 OECD SIDS (HPVC) | 2 | Degussa AG | Bericht über die Überprüfung von Printex U auf toxikologisches Verhalten gegenüber Fischen und Bakterien und Bestimmung der Paramater zur Kennzeichnung des "Abwasserverhaltens" | Unpublished report, Report No. US-IT-Nr. 79-0083-DKO | 1979 | 2017-03-22