## 1341-49-7
生態影響に係る有害性情報
CAS登録番号 CAS RN® |  | 1341-49-7
官報公示整理番号 METI No. |  | 1-311
物質名 test material |  | フッ化水素アンモニウム/Ammonium hydrogendifluoride ((NH4)(HF2))
水溶解度 water solubility |  | 1000000mg/L (推計値 estimated)
Log Kow |  | -4.37 (推計値 estimated)
備考 remarks
【注意事項】
* 生態影響に係る有害性情報更新日が2019年9月以前はRead-acrossデータに○を記載しておらず、被験物質が標記の物質ではない可能性がある。
**各情報源における信頼性評価スコアの定義は下記のとおりである。
OECD SIDS (HPVC) / EU Risk Assessment Report (EUリスク評価書） / ECHA Information on Registered Substances | [7 empty] | 1:信頼性あり 2:条件付きで信頼性あり 3:信頼性なし 4:情報が少なく評価不能
日本環境省 化学物質の環境リスク評価（生態リスク初期評価） | [7 empty] | A：試験は信頼できる B：試験は条件付きで信頼できる C：試験の信頼性は低い D：信頼性の判定不可 E：信頼性は低くないと考えられるが、原著にあたって確認したものではない
USEPA Pesticide Ecotoxicity Database | [7 empty] | Core:信頼性あり Supplemental:条件付きで信頼性あり Invalid:信頼性なし
生物種 | 学名 | 影響内容 | エンドポイント | 暴露期間（値） | 暴露期間（単位） | 毒性値 | 毒性値(単位) | 毒性値(単位)_種別 | Read-across * | QSAR | GLP | 試験中の被験物質濃度測定 あり：○ なし：× | 情報源 | 情報源による信頼性評価** | 原著 original work |  |  |  | 情報更新日
[15 empty] | 著者 | タイトル | 記載誌 | 発行年
subject type | scientific name | effect | endpoint | exposure duration value | exposure duration unit | toxicity value | toxicity unit | toxicity unit_type |  |  |  | measurement of the test material | original work type | original work reliability rank | author | title | referenced journal | publication year | Information update date
藻類 | Chlorella vulgaris | cell number | EC50 | 18 | days | 2700 | mg/L | meas. geom. mean | ○ |  |  |  | 12 ECHA Information on Registered Substances |  | Tam, N F.Y. and Wong, Y.S. | Effect of ammonia concentrations on growth of Chlorella vulgaris and nitrogen removal from media. | Bioresource Technol. 57 |  | 2021-03-02
甲殻類 | Daphnia magna | not specified | TLm | 24 | hours | 60 | mg/L |  | ○ |  |  |  | 12 ECHA Information on Registered Substances |  | Dowden, B.F. Bennett, H.J. | Toxicity of selected chemicals to certain animals | Journal of Water Pollution Control Fed. 37(9) |  | 2021-03-02
甲殻類 | Daphnia magna | mortality | LC50 | 48 | hours | 101 | mg/L |  | ○ |  |  |  | 12 ECHA Information on Registered Substances |  | Gersich, F.M. and Hopkins, D.L. | Site-specific acute and chronic toxicity of ammonia to Daphnia magna Straus | Environ. Toxicol. Chem. 5 |  | 2021-03-02
甲殻類 | Daphnia magna | not specified | TLm | 96 | hours | 20 | mg/L |  | ○ |  |  |  | 12 ECHA Information on Registered Substances |  | Dowden, B.F. Bennett, H.J. | Toxicity of selected chemicals to certain animals | Journal of Water Pollution Control Fed. 37(9) |  | 2021-03-02
甲殻類 | Daphnia magna | mortality | LOEC | 48 | hours | 74 | mg/L |  | ○ |  |  |  | 12 ECHA Information on Registered Substances |  | Gersich, F.M. and Hopkins, D.L. | Site-specific acute and chronic toxicity of ammonia to Daphnia magna Straus | Environ. Toxicol. Chem. 5 |  | 2021-03-02
甲殻類 | Daphnia magna | not specified | TLm | 48 | hours | 32 | mg/L |  | ○ |  |  |  | 12 ECHA Information on Registered Substances |  | Dowden, B.F. Bennett, H.J. | Toxicity of selected chemicals to certain animals | Journal of Water Pollution Control Fed. 37(9) |  | 2021-03-02
甲殻類 | Daphnia magna | mortality | EC0 | 48 | hours | 39.7 | mg/L |  | ○ |  |  |  | 12 ECHA Information on Registered Substances |  | Gersich, F.M. and Hopkins, D.L. | Site-specific acute and chronic toxicity of ammonia to Daphnia magna Straus | Environ. Toxicol. Chem. 5 |  | 2021-03-02
甲殻類 | Daphnia magna | mortality | NOEC | 96 | hours | 0.79 | mg/L |  | ○ |  |  |  | 12 ECHA Information on Registered Substances |  | Reinbold, R.A. and Pescitelli, S.M. | Effects of Exposure to Ammonia on Sensitive Life Stages of Aquatic Organisms. | Contract report 68-01-58322, Center for Aquatic Ecology, University of Illinois |  | 2021-03-02
甲殻類 | Daphnia magna | mortality | LC50 | 96 | hours | 4.07 | mg/L |  | ○ |  |  |  | 12 ECHA Information on Registered Substances |  | Reinbold, R.A. and Pescitelli, S.M. | Effects of Exposure to Ammonia on Sensitive Life Stages of Aquatic Organisms. | Contract report 68-01-58322, Center for Aquatic Ecology, University of Illinois |  | 2021-03-02
甲殻類 | Daphnia magna | reproduction | NOEC | 21 | days | 14.1 | mg/L |  | ○ |  |  |  | 12 ECHA Information on Registered Substances |  |  | European Union Risk Assessment Report, hydrogen fluoride. |  |  | 2021-03-02
甲殻類 | Daphnia magna | mortality | LOEC | 96 | hours | 1.3 | mg/L |  | ○ |  |  |  | 12 ECHA Information on Registered Substances |  | Reinbold, R.A. and Pescitelli, S.M. | Effects of Exposure to Ammonia on Sensitive Life Stages of Aquatic Organisms. | Contract report 68-01-58322, Center for Aquatic Ecology, University of Illinois |  | 2021-03-02
甲殻類 | Daphnia magna | reproduction | NOEC | 21 | days | 3.7 | mg/L |  | ○ |  |  |  | 12 ECHA Information on Registered Substances |  |  | European Union Risk Assessment Report, hydrogen fluoride. |  |  | 2021-03-02
魚類 | Cyprinus carpio (Carp) | mortality | LC50 | 48 | hours | 1.6 | mg/L |  | ○ |  |  |  | 12 ECHA Information on Registered Substances |  | Dabrowski H & Skiora H | Acute toxicity of ammonia to common carp (Cyprinus carpioL.). | Pol. Arch. Hydrobiol. 33(1) |  | 2021-03-02
魚類 | Pimephales promelas | mortality | LC50 | 96 | hours | 0.75～3.4 | mg/L |  | ○ |  |  |  | 12 ECHA Information on Registered Substances |  | Thurston, R.V., Russo, R.C. and Philips, G.R. | Acute toxicity of ammonia to fathead minnows | Trans Amer Fish Soc; 112 (5) |  | 2021-03-02
魚類 | Pimephales promelas | mortality | LC50 | 96 | hours | >=34～<=109 | mg/L |  | ○ |  |  |  | 12 ECHA Information on Registered Substances |  | Thurston, R.V., Russo, R.C. and Philips, G.R. | Acute toxicity of ammonia to fathead minnows | Trans Amer Fish Soc; 112 (5) |  | 2021-03-02