## 25154-52-3
生態影響に係る有害性情報
CAS登録番号 CAS RN® |  | 25154-52-3
官報公示整理番号 METI No. |  | 3-503
物質名 test material |  | ノニルフェノール/Nonylphenol
水溶解度 water solubility |  | 6.35mg/L (推計値 estimated)
Log Kow |  | 5.76 (実測値 measured)
備考 remarks
【注意事項】
* 生態影響に係る有害性情報更新日が2019年9月以前はRead-acrossデータに○を記載しておらず、被験物質が標記の物質ではない可能性がある。
**各情報源における信頼性評価スコアの定義は下記のとおりである。
OECD SIDS (HPVC) / EU Risk Assessment Report (EUリスク評価書） / ECHA Information on Registered Substances | [7 empty] | 1:信頼性あり 2:条件付きで信頼性あり 3:信頼性なし 4:情報が少なく評価不能
日本環境省 化学物質の環境リスク評価（生態リスク初期評価） | [7 empty] | A：試験は信頼できる B：試験は条件付きで信頼できる C：試験の信頼性は低い D：信頼性の判定不可 E：信頼性は低くないと考えられるが、原著にあたって確認したものではない
USEPA Pesticide Ecotoxicity Database | [7 empty] | Core:信頼性あり Supplemental:条件付きで信頼性あり Invalid:信頼性なし
生物種 | 学名 | 影響内容 | エンドポイント | 暴露期間（値） | 暴露期間（単位） | 毒性値 | 毒性値(単位) | 毒性値(単位)_種別 | Read-across * | QSAR | GLP | 試験中の被験物質濃度測定 あり：○ なし：× | 情報源 | 情報源による信頼性評価** | 原著 original work |  |  |  | 情報更新日
[15 empty] | 著者 | タイトル | 記載誌 | 発行年
subject type | scientific name | effect | endpoint | exposure duration value | exposure duration unit | toxicity value | toxicity unit | toxicity unit_type |  |  |  | measurement of the test material | original work type | original work reliability rank | author | title | referenced journal | publication year | Information update date
藻類 | Pseudokirchneriella subcapitata | Population | NOEC | 4 | days | 694 | μg/L | [5 empty] | 16 US EPA AQUIRE (AQUatic toxicity Information REtrieval) |  | Brooke,L.T. | Acute and Chronic Toxicity of Nonylphenol to Ten Species of Aquatic Organisms | Contract No.68-C1-0034, U.S.EPA, Duluth, MN:36 p. | 1993 | 2016-03-25
藻類 | Pseudokirchneriella subcapitata | Population | LOEC | 4 | days | 1480 | μg/L | [5 empty] | 16 US EPA AQUIRE (AQUatic toxicity Information REtrieval) |  | Brooke,L.T. | Acute and Chronic Toxicity of Nonylphenol to Ten Species of Aquatic Organisms | Contract No.68-C1-0034, U.S.EPA, Duluth, MN:36 p. | 1993 | 2016-03-25
藻類 | Scenedesmus subspicatus | Population | EC50 | 3 | days | 56 | μg/L | [5 empty] | 16 US EPA AQUIRE (AQUatic toxicity Information REtrieval) |  | Kopf,W. | The Action of Endocrine Substances in Biological Tests with Aquatic Organisms (Wirkung Endodriner Stoffee in Biotests mit Waserorganismen) | Munch.Beitr.Abwasser-, Fisch.- Flussbiol.:13 p. | 1997 | 2016-03-25
藻類 | Pseudokirchneriella subcapitata | Population |  | 4 | days | 1013 | μg/L | [5 empty] | 16 US EPA AQUIRE (AQUatic toxicity Information REtrieval) |  | Brooke,L.T. | Acute and Chronic Toxicity of Nonylphenol to Ten Species of Aquatic Organisms | Contract No.68-C1-0034, U.S.EPA, Duluth, MN:36 p. | 1993 | 2016-03-25
藻類 | Scenedesmus subspicatus | Population | EC10 | 3 | days | 3 | μg/L | [5 empty] | 16 US EPA AQUIRE (AQUatic toxicity Information REtrieval) |  | Kopf,W. | The Action of Endocrine Substances in Biological Tests with Aquatic Organisms (Wirkung Endodriner Stoffee in Biotests mit Waserorganismen) | Munch.Beitr.Abwasser-, Fisch.- Flussbiol.:13 p. | 1997 | 2016-03-25
藻類 | Scenedesmus subspicatus | biomass | EC50 | 72 | hours | 0.0563 | mg/L | [5 empty] | 4 OECD SIDS (HPVC) | [5 empty] | 2016-02-19
藻類 | Chlorella sp. Chlorella pyrenoidosa |  | LC50 | 24 | hours | 1.5 | mg/L | [5 empty] | 7 EU Risk Assessment Report (EUリスク評価書） |  | Weinberger P., Rea M. | Nonylphenol: A perturbant additive to an aquatic ecosystem. | Proceedings of the 7th aquatic toxicity workshop, Montreal, 1981. | 1981 | 2016-02-23
藻類 | Scenedesmus subspicatus | growth rate | EC50 | 72 | hours | 0.323 | mg/L | [5 empty] | 4 OECD SIDS (HPVC) | [5 empty] | 2016-02-19
藻類 | Selenastrum capricornutum | Cell growth | EC50 | 96 | hours | 0.41 | mg/L | [5 empty] | 7 EU Risk Assessment Report (EUリスク評価書） |  | Ward T. J., Boeri R. L. | Acute static toxicity of nonylphenol to the freshwater alga (Selenastrum capricornutum). | eport prepared for Chemical Manufactures Association by Resource Analysts. Study No 8969-CMA. | 1990 | 2016-02-23
藻類 | Chlorella sp. Chlorella pyrenoidosa |  | LC100 | 24 | hours | 25 | mg/L | [5 empty] | 7 EU Risk Assessment Report (EUリスク評価書） |  | Weinberger P., Rea M. | Nonylphenol: A perturbant additive to an aquatic ecosystem. | Proceedings of the 7th aquatic toxicity workshop, Montreal, 1981. | 1981 | 2016-02-23
藻類 | Scenedesmus subspicatus | Cell growth | EC50 | 72 | hours | 1.3 | mg/L |  |  |  | ○ |  | 7 EU Risk Assessment Report (EUリスク評価書） |  | Hüls AG | Determination of the effects of nonylphenol on the growth of Scenedesmus subspicatus 86.81.SAG (algal growth inhibition test according to UBA Feb 1984). | Report AW-185 | 1996 | 2016-02-23
藻類 | Selenastrum capricornutum | Biomass | EC50 | 3 | days | 3000 | μg/L | [5 empty] | 6 日本環境省 化学物質の環境リスク評価（生態リスク初期評価） | a | 環境省 | 平成12 年度生態影響試験実施事業報告 |  | 2001 | 2016-03-05
藻類 | Scenedesmus subspicatus | Growth rate | EC50 | 72 | hours | 0.323 | mg/L | [5 empty] | 7 EU Risk Assessment Report (EUリスク評価書） |  | Kopf W. | Wirkung endokriner stoffe in biotests mit wasserogranismen. | In Stoffe mit endokriner wirkung in wasser. Bayerisches landesamt für wasserwirtschaft, Institut für Wasserforschung München (ed) Oldenbourg (1997). | 1997 | 2016-02-23
藻類 | Scenedesmus subspicatus | バイオマス | EC50 | 72 | hours | 1.3 | mg/L |  |  |  | × |  | 11 Japan チャレンジプログラム |  | Huels | - | Huels study (unpublished)- | 1992 | 2016-03-09
藻類 | Selenastrum capricornutum | growth | EC50 | 96 | hours | 410 | μg/L | [5 empty] | 13 Assessment Report Environment Canada: Priority Substance Assessment Reports |  | Ward, T.J. and R.L. Boeri. | Acute static toxicity of nonylphenol to the freshwater alga (Selenastrum capricornutum). | Prepared for the Chemical Manufacturers Association by Resource Analysts, Hampton, New Hampshire (Study No. 8969-CMA). | 1990 | 2016-03-04
藻類 | Scenedesmus subspicatus | Biomass | EC50 | 72 | hours | 0.0563 | mg/L | [5 empty] | 7 EU Risk Assessment Report (EUリスク評価書） |  | Kopf W. | Wirkung endokriner stoffe in biotests mit wasserogranismen. | In Stoffe mit endokriner wirkung in wasser. Bayerisches landesamt für wasserwirtschaft, Institut für Wasserforschung München (ed) Oldenbourg (1997). | 1997 | 2016-02-23
藻類 | Selenastrum capricornutum | 生長速度 | EC50 | 96 | hours | 0.41 | mg/L |  |  |  | ○ |  | 11 Japan チャレンジプログラム |  | Chemical Manufacturers Association | Acute Static Toxicty of Nonylphenol to the freshwater Alga, Selenastrum capricornutum: EnviroSystems Study Number 8969-CMA | Four environmental effects 4-Nonylphenol final reports- | 1990 | 2016-03-09
藻類 | Selenastrum capricornutum | 生長速度 | ErC50 | 72 | hours | >10 | mg/L | [5 empty] | 11 Japan チャレンジプログラム |  | - | Nonylphenolの藻類（Selenastrum capricornutum）に対する生長阻害試験 | EAI00004 - |  | 2016-03-09
藻類 | Selenastrum capricornutum | 生長曲線下面積 | EbC50 | 72 | hours | 3 | mg/L | [5 empty] | 11 Japan チャレンジプログラム |  | - | Nonylphenolの藻類（Selenastrum capricornutum）に対する生長阻害試験 | EAI00004 - |  | 2016-03-09
藻類 | Selenastrum capricornutum | 生長速度 | ErC50 | 72 | hours | 0.46 | mg/L | [5 empty] | 11 Japan チャレンジプログラム |  | - | Nonylphenolの藻類（Selenastrum capricornutum）に対する生長阻害試験 | EAI00004 - |  | 2016-03-09
藻類 | Chlorella sp. Chlorella pyrenoidosa |  | LC50 | 24 | hours | 1500 | μg/L | [5 empty] | 13 Assessment Report Environment Canada: Priority Substance Assessment Reports |  | Weinberger, R. and M. Rea. | Nonylphenol: a perturbant additive to an aquatic ecosystem. | N. Bermington, C. Blaise, P. Couture, B. Hummel, G. Joubert and M. Speyer (eds.), Proceedings of the 7th Annual Aquatic Toxicity Workshop. Can. Tech. Rep. Fish. Aquat. Sci. 990371–380 | 1981 | 2016-03-04
藻類 | Selenastrum capricornutum | 生長速度 | ErC50 | 48 | hours | >10 | mg/L | [5 empty] | 11 Japan チャレンジプログラム |  | - | Nonylphenolの藻類（Selenastrum capricornutum）に対する生長阻害試験 | EAI00004 - |  | 2016-03-09
藻類 | Scenedesmus subspicatus | 生長阻害 生長速度 | EC50 | 72 | hours | 0.323 | mg/L | [5 empty] | 8 NITE 化学物質の初期リスク評価書 |  | Kopf, W. |  | Kopf, W. (1997) Wirkung endokriner stoffe in biotests mit wasserorganismen. In Stoffe mit endokriner wirkung in wasser. Bayerisches landesamt fur wasserwirtschaft, Institut fur Wasserforschung Munchen (ed) Olenbourg. | 1997 | 2016-03-16
藻類 | Selenastrum capricornutum | 生長阻害 | EC50 | 96 | hours | 0.41 | mg/L | [5 empty] | 8 NITE 化学物質の初期リスク評価書 |  | Ward, T.J. and Boeri, R.L. | Ward, T.J. and Boeri, R.L. (1990a) Acute static toxicity of nonylphenol to the freshwater alga (Selenastrum capricornutum). | Report prepared for Chemical Manufactures Association by Resource Analysts. Study No 8969-CMA. (SIDS Initial Assessment Report, 2001 から引用) | 1990 | 2016-03-16
藻類 | Scenedesmus subspicatus | 生長阻害 バイオマス | EC50 | 72 | hours | 0.0563 | mg/L | [5 empty] | 8 NITE 化学物質の初期リスク評価書 |  | Kopf, W. |  | Kopf, W. (1997) Wirkung endokriner stoffe in biotests mit wasserorganismen. In Stoffe mit endokriner wirkung in wasser. Bayerisches landesamt fur wasserwirtschaft, Institut fur Wasserforschung Munchen (ed) Olenbourg. | 1997 | 2016-03-16
藻類 | Scenedesmus subspicatus | 生長阻害 | EC50 | 72 | hours | 1.3 | mg/L | [5 empty] | 8 NITE 化学物質の初期リスク評価書 |  | Huls | Huls (1996a) Determination of the effects of nonylphenol on the growth of Scenedesumus subspicatus 86.81. | SAG (alga growth inhibition test according to UBA Feb 1984) Report AW-185.(SIDS Initial Assessment Report, 2001 から引用) | 1993 | 2016-03-16
藻類 | Selenastrum capricornutum |  | NOEC | 96 | hours | 0.694 | mg/L | [5 empty] | 7 EU Risk Assessment Report (EUリスク評価書） |  | Brooke L. T. | Acute and chronic toxicity of nonylphenol to ten species of aquatic organisms. | USEPA Draft Report, EPA Contract No 68-C1-0034. | 1993 | 2016-02-23
藻類 | Selenastrum capricornutum | Cell production | LOEC | 96 | hours | 1.48 | mg/L | [5 empty] | 7 EU Risk Assessment Report (EUリスク評価書） |  | Brooke L. T. | Acute and chronic toxicity of nonylphenol to ten species of aquatic organisms. | USEPA Draft Report, EPA Contract No 68-C1-0034. | 1993 | 2016-02-23
藻類 | Selenastrum capricornutum | Growth |  | 4 | days | 1013 | μg/L | [5 empty] | 6 日本環境省 化学物質の環境リスク評価（生態リスク初期評価） | c | Brooke, L.T. | Acute and Chronic Toxicity of Nonylphenol to Ten Species of Aquatic Organisms. | Contract No.68-C1-0034, U.S. EPA, Duluth, M N:36. | 1993 | 2016-03-05
藻類 | Selenastrum capricornutum | Biomass | NOEC | 3 | days | 460 | μg/L | [5 empty] | 6 日本環境省 化学物質の環境リスク評価（生態リスク初期評価） | a | 環境省 | 平成12 年度生態影響試験実施事業報告 |  | 2001 | 2016-03-05
藻類 | Selenastrum capricornutum | 生長速度 | NOErC | 48 | hours | 1 | mg/L | [5 empty] | 11 Japan チャレンジプログラム |  | - | Nonylphenolの藻類（Selenastrum capricornutum）に対する生長阻害試験 | EAI00004 - |  | 2016-03-09
藻類 | Scenedesmus subspicatus | Growth rate | EC10 | 72 | hours | 0.0251 | mg/L | [5 empty] | 7 EU Risk Assessment Report (EUリスク評価書） |  | Kopf W. | Wirkung endokriner stoffe in biotests mit wasserogranismen. | In Stoffe mit endokriner wirkung in wasser. Bayerisches landesamt für wasserwirtschaft, Institut für Wasserforschung München (ed) Oldenbourg (1997). | 1997 | 2016-02-23
藻類 | Scenedesmus subspicatus | バイオマス | EC10 | 72 | hours | 0.5 | mg/L |  |  |  | × |  | 11 Japan チャレンジプログラム |  | Huels | - | Huels study (unpublished)- | 1992 | 2016-03-09
藻類 | Selenastrum capricornutum | Growth | NOEC | 4 | days | 694 | μg/L | [5 empty] | 6 日本環境省 化学物質の環境リスク評価（生態リスク初期評価） | c | Brooke, L.T. | Acute and Chronic Toxicity of Nonylphenol to Ten Species of Aquatic Organisms. | Contract No.68-C1-0034, U.S. EPA, Duluth, M N:36. | 1993 | 2016-03-05
藻類 | Scenedesmus subspicatus | Cell growth | EC10 | 72 | hours | 0.5 | mg/L |  |  |  | ○ |  | 7 EU Risk Assessment Report (EUリスク評価書） |  | Hüls AG | Determination of the effects of nonylphenol on the growth of Scenedesmus subspicatus 86.81.SAG (algal growth inhibition test according to UBA Feb 1984). | Report AW-185 | 1996 | 2016-02-23
藻類 | Scenedesmus subspicatus |  | EC10 | 72 | hours | 500 | μg/L | [5 empty] | 13 Assessment Report Environment Canada: Priority Substance Assessment Reports |  | Hüls, AG. | Determination of the effects of nonylphenol on the growth of Scenedesmus subspicatus. | 86.91.SAG (algal growth inhibition test according to UBA February 1984) (Report AW-185) | 1996 | 2016-03-04
藻類 | Scenedesmus subspicatus | Biomass | EC10 | 72 | hours | 0.0033 | mg/L | [5 empty] | 7 EU Risk Assessment Report (EUリスク評価書） |  | Kopf W. | Wirkung endokriner stoffe in biotests mit wasserogranismen. | In Stoffe mit endokriner wirkung in wasser. Bayerisches landesamt für wasserwirtschaft, Institut für Wasserforschung München (ed) Oldenbourg (1997). | 1997 | 2016-02-23
藻類 | Selenastrum capricornutum | Growth |  | 4 | days | 1480 | μg/L | [5 empty] | 6 日本環境省 化学物質の環境リスク評価（生態リスク初期評価） | c | Brooke, L.T. | Acute and Chronic Toxicity of Nonylphenol to Ten Species of Aquatic Organisms. | Contract No.68-C1-0034, U.S. EPA, Duluth, M N:36. | 1993 | 2016-03-05
藻類 | Selenastrum capricornutum | 生長曲線下面積 | NOEbC | 72 | hours | 0.46 | mg/L | [5 empty] | 11 Japan チャレンジプログラム |  | - | Nonylphenolの藻類（Selenastrum capricornutum）に対する生長阻害試験 | EAI00004 - |  | 2016-03-09
藻類 | Selenastrum capricornutum | 生長阻害 | NOEC | 96 | hours | 0.092 | mg/L | [5 empty] | 8 NITE 化学物質の初期リスク評価書 |  | Ward, T.J. and Boeri, R.L. | Ward, T.J. and Boeri, R.L. (1990a) Acute static toxicity of nonylphenol to the freshwater alga (Selenastrum capricornutum). | Report prepared for Chemical Manufactures Association by Resource Analysts. Study No 8969-CMA. (SIDS Initial Assessment Report, 2001 から引用) | 1990 | 2016-03-16
藻類 | Selenastrum capricornutum | 生長阻害 | NOEC | 96 | hours | 0.694 | mg/L | [5 empty] | 8 NITE 化学物質の初期リスク評価書 |  | Brooke, L.T. | Brooke, L.T. (1993a) Acute and chronic toxicity of nonylphenol to ten species of aquatic organisms. | Draft report Contract No.68-C1-0034, U.S.EPA, Duluth, M N: 36. | 1993 | 2016-03-16
藻類 | Scenedesmus subspicatus | 生長阻害 バイオマス | EC10 | 72 | hours | 0.0033 | mg/L | [5 empty] | 8 NITE 化学物質の初期リスク評価書 |  | Kopf, W. |  | Kopf, W. (1997) Wirkung endokriner stoffe in biotests mit wasserorganismen. In Stoffe mit endokriner wirkung in wasser. Bayerisches landesamt fur wasserwirtschaft, Institut fur Wasserforschung Munchen (ed) Olenbourg. | 1997 | 2016-03-16
藻類 | Scenedesmus subspicatus | 生長阻害 生長速度 | EC10 | 72 | hours | 0.0251 | mg/L | [5 empty] | 8 NITE 化学物質の初期リスク評価書 |  | Kopf, W. |  | Kopf, W. (1997) Wirkung endokriner stoffe in biotests mit wasserorganismen. In Stoffe mit endokriner wirkung in wasser. Bayerisches landesamt fur wasserwirtschaft, Institut fur Wasserforschung Munchen (ed) Olenbourg. | 1997 | 2016-03-16
藻類 | Selenastrum capricornutum | 生長阻害 | LOEC | 96 | hours | 1480 | mg/L | [5 empty] | 8 NITE 化学物質の初期リスク評価書 |  | Brooke, L.T. | Brooke, L.T. (1993a) Acute and chronic toxicity of nonylphenol to ten species of aquatic organisms. | Draft report Contract No.68-C1-0034, U.S.EPA, Duluth, M N: 36. | 1993 | 2016-03-16
藻類 | Scenedesmus subspicatus | biomass | EC10 | 72 | hours | 0.0033 | mg/L | [5 empty] | 4 OECD SIDS (HPVC) | [5 empty] | 2016-02-19
甲殻類 | Daphnia magna | Reproduction | NOEC | 21 | days | 77.3 | μg/L | [5 empty] | 16 US EPA AQUIRE (AQUatic toxicity Information REtrieval) |  | Brooke,L.T. | Acute and Chronic Toxicity of Nonylphenol to Ten Species of Aquatic Organisms | Contract No.68-C1-0034, U.S.EPA, Duluth, MN:36 p. | 1993 | 2016-03-25
甲殻類 | Daphnia magna | Physiology | EC50 | 2 | days | 190 | μg/L | [5 empty] | 16 US EPA AQUIRE (AQUatic toxicity Information REtrieval) |  | Comber,M.H.I., T.D. Williams, and K.M. Stewart | The Effects of Nonylphenol on Daphnia magna | Water Res.27(2): 273-276 | 1993 | 2016-03-25
甲殻類 | Daphnia magna | Mortality | NOEC | 21 | days | 130 | μg/L | [5 empty] | 16 US EPA AQUIRE (AQUatic toxicity Information REtrieval) |  | Comber,M.H.I., T.D. Williams, and K.M. Stewart | The Effects of Nonylphenol on Daphnia magna | Water Res.27(2): 273-276 | 1993 | 2016-03-25
甲殻類 | Daphnia magna | Mortality | NOEC | 21 | days | 99.5 | μg/L | [5 empty] | 16 US EPA AQUIRE (AQUatic toxicity Information REtrieval) |  | Brooke,L.T. | Acute and Chronic Toxicity of Nonylphenol to Ten Species of Aquatic Organisms | Contract No.68-C1-0034, U.S.EPA, Duluth, MN:36 p. | 1993 | 2016-03-25
甲殻類 | Daphnia magna | Physiology | EC10 | 1 | days | 130 | μg/L | [5 empty] | 16 US EPA AQUIRE (AQUatic toxicity Information REtrieval) |  | Kopf,W. | The Action of Endocrine Substances in Biological Tests with Aquatic Organisms (Wirkung Endodriner Stoffee in Biotests mit Waserorganismen) | Munch.Beitr.Abwasser-, Fisch.- Flussbiol.:13 p. | 1997 | 2016-03-25
甲殻類 | Daphnia magna | Cellular Effects | NOEC | 1 | days | 0.3 | μg/L | [5 empty] | 16 US EPA AQUIRE (AQUatic toxicity Information REtrieval) |  | Ha,M.H., and J. Choi | Effects of Environmental Contaminants on Hemoglobin Gene Expression in Daphnia magna: A Potential Biomarker for Freshwater Quality Monitoring | Arch. Environ. Contam. Toxicol.57(2): 330-337 | 2009 | 2016-03-25
甲殻類 | Daphnia magna | Growth | NOEC | 1 | days | 30 | μg/L | [5 empty] | 16 US EPA AQUIRE (AQUatic toxicity Information REtrieval) |  | Park,S.Y., and J. Choi | Genotoxic Effects of Nonylphenol and Bisphenol A Exposure in Aquatic Biomonitoring Species: Freshwater Crustacean, Daphnia magna, and Aquatic Midge, Chironomus riparius | Bull. Environ. Contam. Toxicol.83(4): 463-468 | 2009 | 2016-03-25
甲殻類 | Daphnia magna | Growth | NOEC | 1 | days | 30 | μg/L | [5 empty] | 16 US EPA AQUIRE (AQUatic toxicity Information REtrieval) |  | Park,S.Y., and J. Choi | Genotoxic Effects of Nonylphenol and Bisphenol A Exposure in Aquatic Biomonitoring Species: Freshwater Crustacean, Daphnia magna, and Aquatic Midge, Chironomus riparius | Bull. Environ. Contam. Toxicol.83(4): 463-468 | 2009 | 2016-03-25
甲殻類 | Daphnia magna | Reproduction | NOEC | 21 | days | 91 | μg/L | [5 empty] | 16 US EPA AQUIRE (AQUatic toxicity Information REtrieval) |  | Kopf,W. | The Action of Endocrine Substances in Biological Tests with Aquatic Organisms (Wirkung Endodriner Stoffee in Biotests mit Waserorganismen) | Munch.Beitr.Abwasser-, Fisch.- Flussbiol.:13 p. | 1997 | 2016-03-25
甲殻類 | Daphnia magna | Reproduction | NOEC | 21 | days | 1 | μg/L | [5 empty] | 16 US EPA AQUIRE (AQUatic toxicity Information REtrieval) |  | Kopf,W. | The Action of Endocrine Substances in Biological Tests with Aquatic Organisms (Wirkung Endodriner Stoffee in Biotests mit Waserorganismen) | Munch.Beitr.Abwasser-, Fisch.- Flussbiol.:13 p. | 1997 | 2016-03-25
甲殻類 | Daphnia magna | Growth | NOEC | 21 | days | 116 | μg/L | [5 empty] | 16 US EPA AQUIRE (AQUatic toxicity Information REtrieval) |  | Brooke,L.T. | Acute and Chronic Toxicity of Nonylphenol to Ten Species of Aquatic Organisms | Contract No.68-C1-0034, U.S.EPA, Duluth, MN:36 p. | 1993 | 2016-03-25
甲殻類 | Daphnia magna | Reproduction | LOEC | 21 | days | 143 | μg/L | [5 empty] | 16 US EPA AQUIRE (AQUatic toxicity Information REtrieval) |  | Kopf,W. | The Action of Endocrine Substances in Biological Tests with Aquatic Organisms (Wirkung Endodriner Stoffee in Biotests mit Waserorganismen) | Munch.Beitr.Abwasser-, Fisch.- Flussbiol.:13 p. | 1997 | 2016-03-25
甲殻類 | Ceriodaphnia dubia | Reproduction | LOEC |  |  | 250 | μg/L | [5 empty] | 16 US EPA AQUIRE (AQUatic toxicity Information REtrieval) |  | Tatarazako,N., Y. Takao, K. Kishi, N. Onikura, K. Arizono, and T. Iguchi | Styrene Dimers and Trimers Affect Reproduction of Daphnid (Ceriodaphnia dubia) | Chemosphere48(6): 597-601 | 2002 | 2016-03-25
甲殻類 | Daphnia magna | Reproduction | NOEC | 21 | days | 116 | μg/L | [5 empty] | 16 US EPA AQUIRE (AQUatic toxicity Information REtrieval) |  | Brooke,L.T. | Acute and Chronic Toxicity of Nonylphenol to Ten Species of Aquatic Organisms | Contract No.68-C1-0034, U.S.EPA, Duluth, MN:36 p. | 1993 | 2016-03-25
甲殻類 | Daphnia magna | Behavior | EC50 | 1 | days | 180 | μg/L | [5 empty] | 16 US EPA AQUIRE (AQUatic toxicity Information REtrieval) |  | Bringmann,G., and R. Kuehn | Results of Toxic Action of Water Pollutants on Daphnia magna Straus Tested by an Improved Standardized Procedure | Z. Wasser-Abwasser-Forsch.15(1): 1-6 | 1982 | 2016-03-25
甲殻類 | Daphnia magna | Mortality | LOEC | 21 | days | 215 | μg/L | [5 empty] | 16 US EPA AQUIRE (AQUatic toxicity Information REtrieval) |  | Brooke,L.T. | Acute and Chronic Toxicity of Nonylphenol to Ten Species of Aquatic Organisms | Contract No.68-C1-0034, U.S.EPA, Duluth, MN:36 p. | 1993 | 2016-03-25
甲殻類 | Daphnia magna | Reproduction | EC10 | 21 | days | 2 | μg/L | [5 empty] | 16 US EPA AQUIRE (AQUatic toxicity Information REtrieval) |  | Kopf,W. | The Action of Endocrine Substances in Biological Tests with Aquatic Organisms (Wirkung Endodriner Stoffee in Biotests mit Waserorganismen) | Munch.Beitr.Abwasser-, Fisch.- Flussbiol.:13 p. | 1997 | 2016-03-25
甲殻類 | Daphnia magna | Reproduction | LOEC | 21 | days | 215 | μg/L | [5 empty] | 16 US EPA AQUIRE (AQUatic toxicity Information REtrieval) |  | Brooke,L.T. | Acute and Chronic Toxicity of Nonylphenol to Ten Species of Aquatic Organisms | Contract No.68-C1-0034, U.S.EPA, Duluth, MN:36 p. | 1993 | 2016-03-25
甲殻類 | Daphnia magna | Mortality |  | 1 | days | 500 | μg/L | [5 empty] | 16 US EPA AQUIRE (AQUatic toxicity Information REtrieval) |  | Hirano,M., H. Ishibashi, N. Matsumura, Y. Nagao, N. Watanabe, A. Watanabe, N. Onikura, K. Kishi, and K. Arizono | Acute Toxicity Responses of Two Crustaceans, Americamysis bahia and Daphnia magna, to Endocrine Disrupters | J. Health Sci.50(1): 97-100 | 2004 | 2016-03-25
甲殻類 | Daphnia magna | Physiology | EC50 | 1 | days | 303.4 | μg/L | [5 empty] | 16 US EPA AQUIRE (AQUatic toxicity Information REtrieval) |  | Ha,M.H., and J. Choi | Effects of Environmental Contaminants on Hemoglobin Gene Expression in Daphnia magna: A Potential Biomarker for Freshwater Quality Monitoring | Arch. Environ. Contam. Toxicol.57(2): 330-337 | 2009 | 2016-03-25
甲殻類 | Daphnia magna | Behavior | EC0 | 1 | days | 90 | μg/L | [5 empty] | 16 US EPA AQUIRE (AQUatic toxicity Information REtrieval) |  | Bringmann,G., and R. Kuehn | Results of Toxic Action of Water Pollutants on Daphnia magna Straus Tested by an Improved Standardized Procedure | Z. Wasser-Abwasser-Forsch.15(1): 1-6 | 1982 | 2016-03-25
甲殻類 | Daphnia magna | Behavior | EC100 | 1 | days | 340 | μg/L | [5 empty] | 16 US EPA AQUIRE (AQUatic toxicity Information REtrieval) |  | Bringmann,G., and R. Kuehn | Results of Toxic Action of Water Pollutants on Daphnia magna Straus Tested by an Improved Standardized Procedure | Z. Wasser-Abwasser-Forsch.15(1): 1-6 | 1982 | 2016-03-25
甲殻類 | Daphnia magna | Mortality |  | 1 | days | 248 | μg/L | [5 empty] | 16 US EPA AQUIRE (AQUatic toxicity Information REtrieval) |  | Brooke,L.T. | Acute and Chronic Toxicity of Nonylphenol to Ten Species of Aquatic Organisms | Contract No.68-C1-0034, U.S.EPA, Duluth, MN:36 p. | 1993 | 2016-03-25
甲殻類 | Daphnia magna | Mortality | EC50 | 2 | days | 104 | μg/L | [5 empty] | 16 US EPA AQUIRE (AQUatic toxicity Information REtrieval) |  | Brooke,L.T. | Acute and Chronic Toxicity of Nonylphenol to Ten Species of Aquatic Organisms | Contract No.68-C1-0034, U.S.EPA, Duluth, MN:36 p. | 1993 | 2016-03-25
甲殻類 | Daphnia magna | Reproduction |  | 21 | days | 112.9 | μg/L | [5 empty] | 16 US EPA AQUIRE (AQUatic toxicity Information REtrieval) |  | Brooke,L.T. | Acute and Chronic Toxicity of Nonylphenol to Ten Species of Aquatic Organisms | Contract No.68-C1-0034, U.S.EPA, Duluth, MN:36 p. | 1993 | 2016-03-25
甲殻類 | Daphnia magna | Reproduction |  | 21 | days | 112.9 | μg/L | [5 empty] | 16 US EPA AQUIRE (AQUatic toxicity Information REtrieval) |  | Brooke,L.T. | Acute and Chronic Toxicity of Nonylphenol to Ten Species of Aquatic Organisms | Contract No.68-C1-0034, U.S.EPA, Duluth, MN:36 p. | 1993 | 2016-03-25
甲殻類 | Daphnia magna | Cellular Effects | NOEC | 1 | days | 3 | μg/L | [5 empty] | 16 US EPA AQUIRE (AQUatic toxicity Information REtrieval) |  | Ha,M.H., and J. Choi | Effects of Environmental Contaminants on Hemoglobin Gene Expression in Daphnia magna: A Potential Biomarker for Freshwater Quality Monitoring | Arch. Environ. Contam. Toxicol.57(2): 330-337 | 2009 | 2016-03-25
甲殻類 | Daphnia magna | Reproduction | NOEC | 21 | days | 71 | μg/L | [5 empty] | 16 US EPA AQUIRE (AQUatic toxicity Information REtrieval) |  | Comber,M.H.I., T.D. Williams, and K.M. Stewart | The Effects of Nonylphenol on Daphnia magna | Water Res.27(2): 273-276 | 1993 | 2016-03-25
甲殻類 | Daphnia magna | Reproduction | LOEC | 21 | days | 245 | μg/L | [5 empty] | 16 US EPA AQUIRE (AQUatic toxicity Information REtrieval) |  | Brooke,L.T. | Acute and Chronic Toxicity of Nonylphenol to Ten Species of Aquatic Organisms | Contract No.68-C1-0034, U.S.EPA, Duluth, MN:36 p. | 1993 | 2016-03-25
甲殻類 | Daphnia magna | Reproduction | LOEC | 21 | days | 215 | μg/L | [5 empty] | 16 US EPA AQUIRE (AQUatic toxicity Information REtrieval) |  | Brooke,L.T. | Acute and Chronic Toxicity of Nonylphenol to Ten Species of Aquatic Organisms | Contract No.68-C1-0034, U.S.EPA, Duluth, MN:36 p. | 1993 | 2016-03-25
甲殻類 | Daphnia magna | Cellular Effects | NOEC | 1 | days | 3 | μg/L | [5 empty] | 16 US EPA AQUIRE (AQUatic toxicity Information REtrieval) |  | Ha,M.H., and J. Choi | Effects of Environmental Contaminants on Hemoglobin Gene Expression in Daphnia magna: A Potential Biomarker for Freshwater Quality Monitoring | Arch. Environ. Contam. Toxicol.57(2): 330-337 | 2009 | 2016-03-25
甲殻類 | Daphnia magna | Mortality | NOEC | 1 | days | 3 | μg/L | [5 empty] | 16 US EPA AQUIRE (AQUatic toxicity Information REtrieval) |  | Park,S.Y., and J. Choi | Genotoxic Effects of Nonylphenol and Bisphenol A Exposure in Aquatic Biomonitoring Species: Freshwater Crustacean, Daphnia magna, and Aquatic Midge, Chironomus riparius | Bull. Environ. Contam. Toxicol.83(4): 463-468 | 2009 | 2016-03-25
甲殻類 | Daphnia magna | Mortality |  | 21 | days | 156.1 | μg/L | [5 empty] | 16 US EPA AQUIRE (AQUatic toxicity Information REtrieval) |  | Brooke,L.T. | Acute and Chronic Toxicity of Nonylphenol to Ten Species of Aquatic Organisms | Contract No.68-C1-0034, U.S.EPA, Duluth, MN:36 p. | 1993 | 2016-03-25
甲殻類 | Daphnia magna | Reproduction |  | 21 | days | <18.7～99.5 | [6 empty] | 16 US EPA AQUIRE (AQUatic toxicity Information REtrieval) |  | Brooke,L.T. | Acute and Chronic Toxicity of Nonylphenol to Ten Species of Aquatic Organisms | Contract No.68-C1-0034, U.S.EPA, Duluth, MN:36 p. | 1993 | 2016-03-25
甲殻類 | Daphnia magna | Mortality |  | 21 | days | 500 | μg/L | [5 empty] | 16 US EPA AQUIRE (AQUatic toxicity Information REtrieval) |  | Brooke,L.T. | Acute and Chronic Toxicity of Nonylphenol to Ten Species of Aquatic Organisms | Contract No.68-C1-0034, U.S.EPA, Duluth, MN:36 p. | 1993 | 2016-03-25
甲殻類 | Daphnia magna | Growth | NOEC | 21 | days | 39 | μg/L | [5 empty] | 16 US EPA AQUIRE (AQUatic toxicity Information REtrieval) |  | Comber,M.H.I., T.D. Williams, and K.M. Stewart | The Effects of Nonylphenol on Daphnia magna | Water Res.27(2): 273-276 | 1993 | 2016-03-25
甲殻類 | Daphnia magna | Reproduction | NOEC | 21 | days | 24 | μg/L | [5 empty] | 16 US EPA AQUIRE (AQUatic toxicity Information REtrieval) |  | Comber,M.H.I., T.D. Williams, and K.M. Stewart | The Effects of Nonylphenol on Daphnia magna | Water Res.27(2): 273-276 | 1993 | 2016-03-25
甲殻類 | Daphnia magna | Reproduction | LOEC | 21 | days | 10 | μg/L | [5 empty] | 16 US EPA AQUIRE (AQUatic toxicity Information REtrieval) |  | Kopf,W. | The Action of Endocrine Substances in Biological Tests with Aquatic Organisms (Wirkung Endodriner Stoffee in Biotests mit Waserorganismen) | Munch.Beitr.Abwasser-, Fisch.- Flussbiol.:13 p. | 1997 | 2016-03-25
甲殻類 | Daphnia magna | Biochemical | LOEC | 1 | days | 0.3 | μg/L | [5 empty] | 16 US EPA AQUIRE (AQUatic toxicity Information REtrieval) |  | Park,S.Y., and J. Choi | Genotoxic Effects of Nonylphenol and Bisphenol A Exposure in Aquatic Biomonitoring Species: Freshwater Crustacean, Daphnia magna, and Aquatic Midge, Chironomus riparius | Bull. Environ. Contam. Toxicol.83(4): 463-468 | 2009 | 2016-03-25
甲殻類 | Daphnia magna | Reproduction | EC50 | 21 | days | 4.8 | μg/L | [5 empty] | 16 US EPA AQUIRE (AQUatic toxicity Information REtrieval) |  | Kopf,W. | The Action of Endocrine Substances in Biological Tests with Aquatic Organisms (Wirkung Endodriner Stoffee in Biotests mit Waserorganismen) | Munch.Beitr.Abwasser-, Fisch.- Flussbiol.:13 p. | 1997 | 2016-03-25
甲殻類 | Daphnia magna | Physiology | EC50 | 1 | days | 300 | μg/L | [5 empty] | 16 US EPA AQUIRE (AQUatic toxicity Information REtrieval) |  | Comber,M.H.I., T.D. Williams, and K.M. Stewart | The Effects of Nonylphenol on Daphnia magna | Water Res.27(2): 273-276 | 1993 | 2016-03-25
甲殻類 | Daphnia magna | Mortality | LOEC | 1 | days | 30 | μg/L | [5 empty] | 16 US EPA AQUIRE (AQUatic toxicity Information REtrieval) |  | Park,S.Y., and J. Choi | Genotoxic Effects of Nonylphenol and Bisphenol A Exposure in Aquatic Biomonitoring Species: Freshwater Crustacean, Daphnia magna, and Aquatic Midge, Chironomus riparius | Bull. Environ. Contam. Toxicol.83(4): 463-468 | 2009 | 2016-03-25
甲殻類 | Ceriodaphnia dubia | Reproduction | IC25 |  |  | 280 | μg/L | [5 empty] | 16 US EPA AQUIRE (AQUatic toxicity Information REtrieval) |  | Tatarazako,N., Y. Takao, K. Kishi, N. Onikura, K. Arizono, and T. Iguchi | Styrene Dimers and Trimers Affect Reproduction of Daphnid (Ceriodaphnia dubia) | Chemosphere48(6): 597-601 | 2002 | 2016-03-25
甲殻類 | Daphnia magna | Physiology | EC50 | 1 | days | 200 | μg/L | [5 empty] | 16 US EPA AQUIRE (AQUatic toxicity Information REtrieval) |  | Kopf,W. | The Action of Endocrine Substances in Biological Tests with Aquatic Organisms (Wirkung Endodriner Stoffee in Biotests mit Waserorganismen) | Munch.Beitr.Abwasser-, Fisch.- Flussbiol.:13 p. | 1997 | 2016-03-25
甲殻類 | Daphnia magna | Reproduction | LOEC | 21 | days | 165 | μg/L | [5 empty] | 16 US EPA AQUIRE (AQUatic toxicity Information REtrieval) |  | Brooke,L.T. | Acute and Chronic Toxicity of Nonylphenol to Ten Species of Aquatic Organisms | Contract No.68-C1-0034, U.S.EPA, Duluth, MN:36 p. | 1993 | 2016-03-25
甲殻類 | Daphnia magna | Mortality | LC50 | 2 | days | 180 | μg/L | [5 empty] | 16 US EPA AQUIRE (AQUatic toxicity Information REtrieval) |  | Hirano,M., H. Ishibashi, N. Matsumura, Y. Nagao, N. Watanabe, A. Watanabe, N. Onikura, K. Kishi, and K. Arizono | Acute Toxicity Responses of Two Crustaceans, Americamysis bahia and Daphnia magna, to Endocrine Disrupters | J. Health Sci.50(1): 97-100 | 2004 | 2016-03-25
甲殻類 | Daphnia magna | Mortality | LC50 | 14 | days | 120 | μg/L | [5 empty] | 16 US EPA AQUIRE (AQUatic toxicity Information REtrieval) |  | Comber,M.H.I., T.D. Williams, and K.M. Stewart | The Effects of Nonylphenol on Daphnia magna | Water Res.27(2): 273-276 | 1993 | 2016-03-25
甲殻類 | Daphnia magna | Mortality | LC50 | 7 | days | 120 | μg/L | [5 empty] | 16 US EPA AQUIRE (AQUatic toxicity Information REtrieval) |  | Comber,M.H.I., T.D. Williams, and K.M. Stewart | The Effects of Nonylphenol on Daphnia magna | Water Res.27(2): 273-276 | 1993 | 2016-03-25
甲殻類 | Daphnia magna | Reproduction |  | 21 | days | 157.9 | μg/L | [5 empty] | 16 US EPA AQUIRE (AQUatic toxicity Information REtrieval) |  | Brooke,L.T. | Acute and Chronic Toxicity of Nonylphenol to Ten Species of Aquatic Organisms | Contract No.68-C1-0034, U.S.EPA, Duluth, MN:36 p. | 1993 | 2016-03-25
甲殻類 | Daphnia magna | Reproduction |  | 21 | days | 157.9 | μg/L | [5 empty] | 16 US EPA AQUIRE (AQUatic toxicity Information REtrieval) |  | Brooke,L.T. | Acute and Chronic Toxicity of Nonylphenol to Ten Species of Aquatic Organisms | Contract No.68-C1-0034, U.S.EPA, Duluth, MN:36 p. | 1993 | 2016-03-25
甲殻類 | Daphnia magna | Cellular Effects | LOEC | 1 | days | 3 | μg/L | [5 empty] | 16 US EPA AQUIRE (AQUatic toxicity Information REtrieval) |  | Ha,M.H., and J. Choi | Effects of Environmental Contaminants on Hemoglobin Gene Expression in Daphnia magna: A Potential Biomarker for Freshwater Quality Monitoring | Arch. Environ. Contam. Toxicol.57(2): 330-337 | 2009 | 2016-03-25
甲殻類 | Daphnia magna | Growth | LOEC | 21 | days | 215 | μg/L | [5 empty] | 16 US EPA AQUIRE (AQUatic toxicity Information REtrieval) |  | Brooke,L.T. | Acute and Chronic Toxicity of Nonylphenol to Ten Species of Aquatic Organisms | Contract No.68-C1-0034, U.S.EPA, Duluth, MN:36 p. | 1993 | 2016-03-25
甲殻類 | Daphnia magna | Cellular Effects | LOEC | 1 | days | 0.3 | μg/L | [5 empty] | 16 US EPA AQUIRE (AQUatic toxicity Information REtrieval) |  | Ha,M.H., and J. Choi | Effects of Environmental Contaminants on Hemoglobin Gene Expression in Daphnia magna: A Potential Biomarker for Freshwater Quality Monitoring | Arch. Environ. Contam. Toxicol.57(2): 330-337 | 2009 | 2016-03-25
甲殻類 | Daphnia magna | Cellular Effects | LOEC | 1 | days | 30 | μg/L | [5 empty] | 16 US EPA AQUIRE (AQUatic toxicity Information REtrieval) |  | Ha,M.H., and J. Choi | Effects of Environmental Contaminants on Hemoglobin Gene Expression in Daphnia magna: A Potential Biomarker for Freshwater Quality Monitoring | Arch. Environ. Contam. Toxicol.57(2): 330-337 | 2009 | 2016-03-25
甲殻類 | Daphnia magna | Cellular Effects | LOEC | 1 | days | 30 | μg/L | [5 empty] | 16 US EPA AQUIRE (AQUatic toxicity Information REtrieval) |  | Ha,M.H., and J. Choi | Effects of Environmental Contaminants on Hemoglobin Gene Expression in Daphnia magna: A Potential Biomarker for Freshwater Quality Monitoring | Arch. Environ. Contam. Toxicol.57(2): 330-337 | 2009 | 2016-03-25
甲殻類 | Daphnia magna | Mortality | LC50 | 21 | days | 100 | μg/L | [5 empty] | 16 US EPA AQUIRE (AQUatic toxicity Information REtrieval) |  | Comber,M.H.I., T.D. Williams, and K.M. Stewart | The Effects of Nonylphenol on Daphnia magna | Water Res.27(2): 273-276 | 1993 | 2016-03-25
甲殻類 | Daphnia magna | Reproduction | LOEC | 21 | days | 0.3 | μg/L | [5 empty] | 16 US EPA AQUIRE (AQUatic toxicity Information REtrieval) |  | Ha,M.H., and J. Choi | Effects of Environmental Contaminants on Hemoglobin Gene Expression in Daphnia magna: A Potential Biomarker for Freshwater Quality Monitoring | Arch. Environ. Contam. Toxicol.57(2): 330-337 | 2009 | 2016-03-25
甲殻類 | Daphnia magna | Reproduction | NOEC | 21 | days | 1 | μg/L | [5 empty] | 16 US EPA AQUIRE (AQUatic toxicity Information REtrieval) |  | Kopf,W. | The Action of Endocrine Substances in Biological Tests with Aquatic Organisms (Wirkung Endodriner Stoffee in Biotests mit Waserorganismen) | Munch.Beitr.Abwasser-, Fisch.- Flussbiol.:13 p. | 1997 | 2016-03-25
甲殻類 | Daphnia magna | Mortality |  | 2 | days | 48.5 | μg/L | [5 empty] | 16 US EPA AQUIRE (AQUatic toxicity Information REtrieval) |  | Brooke,L.T. | Acute and Chronic Toxicity of Nonylphenol to Ten Species of Aquatic Organisms | Contract No.68-C1-0034, U.S.EPA, Duluth, MN:36 p. | 1993 | 2016-03-25
甲殻類 | Daphnia magna | Cellular Effects | NOEC | 1 | days | 30 | μg/L | [5 empty] | 16 US EPA AQUIRE (AQUatic toxicity Information REtrieval) |  | Park,S.Y., and J. Choi | Genotoxic Effects of Nonylphenol and Bisphenol A Exposure in Aquatic Biomonitoring Species: Freshwater Crustacean, Daphnia magna, and Aquatic Midge, Chironomus riparius | Bull. Environ. Contam. Toxicol.83(4): 463-468 | 2009 | 2016-03-25
甲殻類 | Daphnia magna | Biochemical |  | 1 | days | 0.3～30 | [6 empty] | 16 US EPA AQUIRE (AQUatic toxicity Information REtrieval) |  | Park,S.Y., and J. Choi | Genotoxic Effects of Nonylphenol and Bisphenol A Exposure in Aquatic Biomonitoring Species: Freshwater Crustacean, Daphnia magna, and Aquatic Midge, Chironomus riparius | Bull. Environ. Contam. Toxicol.83(4): 463-468 | 2009 | 2016-03-25
甲殻類 | Daphnia magna | Reproduction | NOEC | 21 | days | 116 | μg/L | [5 empty] | 16 US EPA AQUIRE (AQUatic toxicity Information REtrieval) |  | Brooke,L.T. | Acute and Chronic Toxicity of Nonylphenol to Ten Species of Aquatic Organisms | Contract No.68-C1-0034, U.S.EPA, Duluth, MN:36 p. | 1993 | 2016-03-25
甲殻類 | Ceriodaphnia dubia | Reproduction | NOEC |  |  | 125 | μg/L | [5 empty] | 16 US EPA AQUIRE (AQUatic toxicity Information REtrieval) |  | Tatarazako,N., Y. Takao, K. Kishi, N. Onikura, K. Arizono, and T. Iguchi | Styrene Dimers and Trimers Affect Reproduction of Daphnid (Ceriodaphnia dubia) | Chemosphere48(6): 597-601 | 2002 | 2016-03-25
甲殻類 | Daphnia magna | Reproduction | NOEC | 21 | days | 99.5 | μg/L | [5 empty] | 16 US EPA AQUIRE (AQUatic toxicity Information REtrieval) |  | Brooke,L.T. | Acute and Chronic Toxicity of Nonylphenol to Ten Species of Aquatic Organisms | Contract No.68-C1-0034, U.S.EPA, Duluth, MN:36 p. | 1993 | 2016-03-25
甲殻類 | Daphnia magna | Reproduction | NOEC | 21 | days | 99.5 | μg/L | [5 empty] | 16 US EPA AQUIRE (AQUatic toxicity Information REtrieval) |  | Brooke,L.T. | Acute and Chronic Toxicity of Nonylphenol to Ten Species of Aquatic Organisms | Contract No.68-C1-0034, U.S.EPA, Duluth, MN:36 p. | 1993 | 2016-03-25
甲殻類 | Daphnia magna | Mortality | NOEC | 21 | days | 116 | μg/L | [5 empty] | 16 US EPA AQUIRE (AQUatic toxicity Information REtrieval) |  | Brooke,L.T. | Acute and Chronic Toxicity of Nonylphenol to Ten Species of Aquatic Organisms | Contract No.68-C1-0034, U.S.EPA, Duluth, MN:36 p. | 1993 | 2016-03-25
甲殻類 | Daphnia magna | Mortality | LOEC | 21 | days | 165 | μg/L | [5 empty] | 16 US EPA AQUIRE (AQUatic toxicity Information REtrieval) |  | Brooke,L.T. | Acute and Chronic Toxicity of Nonylphenol to Ten Species of Aquatic Organisms | Contract No.68-C1-0034, U.S.EPA, Duluth, MN:36 p. | 1993 | 2016-03-25
甲殻類 | Daphnia magna | Reproduction | NOEC | 21 | days | 77.3 | μg/L | [5 empty] | 16 US EPA AQUIRE (AQUatic toxicity Information REtrieval) |  | Brooke,L.T. | Acute and Chronic Toxicity of Nonylphenol to Ten Species of Aquatic Organisms | Contract No.68-C1-0034, U.S.EPA, Duluth, MN:36 p. | 1993 | 2016-03-25
甲殻類 | Daphnia magna | Mortality |  | 21 | days | 245 | μg/L | [5 empty] | 16 US EPA AQUIRE (AQUatic toxicity Information REtrieval) |  | Brooke,L.T. | Acute and Chronic Toxicity of Nonylphenol to Ten Species of Aquatic Organisms | Contract No.68-C1-0034, U.S.EPA, Duluth, MN:36 p. | 1993 | 2016-03-25
甲殻類 | Daphnia magna | Reproduction | LOEC | 21 | days | 165 | μg/L | [5 empty] | 16 US EPA AQUIRE (AQUatic toxicity Information REtrieval) |  | Brooke,L.T. | Acute and Chronic Toxicity of Nonylphenol to Ten Species of Aquatic Organisms | Contract No.68-C1-0034, U.S.EPA, Duluth, MN:36 p. | 1993 | 2016-03-25
甲殻類 | Daphnia magna | Mortality | LOEC | 21 | days | 245 | μg/L | [5 empty] | 16 US EPA AQUIRE (AQUatic toxicity Information REtrieval) |  | Brooke,L.T. | Acute and Chronic Toxicity of Nonylphenol to Ten Species of Aquatic Organisms | Contract No.68-C1-0034, U.S.EPA, Duluth, MN:36 p. | 1993 | 2016-03-25
甲殻類 | Daphnia magna | Mortality | NOEC | 21 | days | 77.3 | μg/L | [5 empty] | 16 US EPA AQUIRE (AQUatic toxicity Information REtrieval) |  | Brooke,L.T. | Acute and Chronic Toxicity of Nonylphenol to Ten Species of Aquatic Organisms | Contract No.68-C1-0034, U.S.EPA, Duluth, MN:36 p. | 1993 | 2016-03-25
甲殻類 | Daphnia magna | Mortality |  | 2 | days | 62.5 | μg/L | [5 empty] | 16 US EPA AQUIRE (AQUatic toxicity Information REtrieval) |  | Hirano,M., H. Ishibashi, N. Matsumura, Y. Nagao, N. Watanabe, A. Watanabe, N. Onikura, K. Kishi, and K. Arizono | Acute Toxicity Responses of Two Crustaceans, Americamysis bahia and Daphnia magna, to Endocrine Disrupters | J. Health Sci.50(1): 97-100 | 2004 | 2016-03-25
甲殻類 | Daphnia magna | Reproduction | LOEC | 21 | days | 245 | μg/L | [5 empty] | 16 US EPA AQUIRE (AQUatic toxicity Information REtrieval) |  | Brooke,L.T. | Acute and Chronic Toxicity of Nonylphenol to Ten Species of Aquatic Organisms | Contract No.68-C1-0034, U.S.EPA, Duluth, MN:36 p. | 1993 | 2016-03-25
甲殻類 | Ceriodaphnia dubia |  | EC50 | 96 | hours | 69 | μg/L | [5 empty] | 13 Assessment Report Environment Canada: Priority Substance Assessment Reports |  | Weeks, J.A., W.J. Adams, P.D. Guiney, J.F. Hall and C.G. Naylor. | Risk assessment of nonylphenol and its ethoxylates in U.S. river water and sediment. | Proceedings of the 4th Surfactants Conference, Barcelona, Spain, June 3–7, 1996. Royal Society of Chemistry, Cambridge, U.K. Vol. 3276–291 | 1996 | 2016-03-04
甲殻類 | Daphnia magna |  | EC50 | 48 | hours | 93～470 | [6 empty] | 13 Assessment Report Environment Canada: Priority Substance Assessment Reports |  | Ankley, G.T., G.S. Peterson, M.T. Lukasewycz and D.A. Jenner | Characteristics of surfactants in toxicity identification evaluations. | Chemosphere 213–12 | 1990 | 2016-03-04
甲殻類 | Daphnia magna |  | LC50 | 7 | days | 0.12 | mg/L | [5 empty] | 7 EU Risk Assessment Report (EUリスク評価書） |  | Comber M. H. I., Williams T. D., Stewart K. M. | The effects of nonylphenol on Daphnia magna. | Water Research, 27(2)273-276 | 1993 | 2016-02-23
甲殻類 | Daphnia magna |  | LC50 | 14 | days | 0.12 | mg/L | [5 empty] | 7 EU Risk Assessment Report (EUリスク評価書） |  | Comber M. H. I., Williams T. D., Stewart K. M. | The effects of nonylphenol on Daphnia magna. | Water Research, 27(2)273-276 | 1993 | 2016-02-23
甲殻類 | Daphnia magna |  | EC50 | 24 | hours | 0.18 | mg/L | [5 empty] | 7 EU Risk Assessment Report (EUリスク評価書） |  | Bringmann G., Kühn R. | Results of toxic action of water pollutants on Daphnia magna Strauss tested by an improved standardised procedure. | Z Wasser Abwasser Forsch., 15(1)1-6 | 1982 | 2016-02-23
甲殻類 | Daphnia magna |  | EC0 | 24 | hours | 0.09 | mg/L | [5 empty] | 7 EU Risk Assessment Report (EUリスク評価書） |  | Bringmann G., Kühn R. | Results of toxic action of water pollutants on Daphnia magna Strauss tested by an improved standardised procedure. | Z Wasser Abwasser Forsch., 15(1)1-6 | 1982 | 2016-02-23
甲殻類 | Daphnia sp. Daphnia pulex |  | EC50 | 48 | hours | 0.14～0.19 | [6 empty] | 7 EU Risk Assessment Report (EUリスク評価書） |  | Ernst B., Julien G., Doe K., Perker R. | Environmental investigations of the 1980 spruce budworm spray program in New Brunswick. | Canada Environmental Protection Service (EPS-5-AR-81-3). | 1980 | 2016-02-23
甲殻類 | Daphnia magna |  | LC50 | 48 | hours | 990 | μg/L | [5 empty] | 13 Assessment Report Environment Canada: Priority Substance Assessment Reports |  | Maki, H., H. Okamura, I. Aoyama and M. Fujita. | Halogenation and toxicity of the biodegradation products of a nonionic surfactant, nonylphenol ethoxylate. | Environ. Toxicol. Chem. 17650–654 | 1998 | 2016-03-04
甲殻類 | Daphnia magna | immobilisation | EC50 | 48 | hours | 0.14 | mg/L | [5 empty] | 7 EU Risk Assessment Report (EUリスク評価書） |  | Hüls AG | Determination of the effects of nonylphenol on the swimming behaviour of Daphnia magna (in accordance with EC 84/449) | Final report DK-522 | 1992 | 2016-02-23
甲殻類 | Daphnia magna | immobilisation | EC50 | 24 | hours | 0.218 | mg/L | [5 empty] | 7 EU Risk Assessment Report (EUリスク評価書） |  | Hüls AG | Determination of the effects of nonylphenol on the swimming behaviour of Daphnia magna (in accordance with EC 84/449) | Final report DK-522 | 1992 | 2016-02-23
甲殻類 | Daphnia magna |  | LC50 | 24 | hours | 0.3 | mg/L | [5 empty] | 7 EU Risk Assessment Report (EUリスク評価書） |  | Comber M. H. I., Williams T. D., Stewart K. M. | The effects of nonylphenol on Daphnia magna. | Water Research, 27(2)273-276 | 1993 | 2016-02-23
甲殻類 | Daphnia magna |  | EC100 | 48 | hours | 0.44 | mg/L | [5 empty] | 7 EU Risk Assessment Report (EUリスク評価書） |  | Monsanto |  |  | 1985 | 2016-02-23
甲殻類 | Daphnia magna | Immobilization | EC50 | 2 | days | 59 | μg/L | [5 empty] | 6 日本環境省 化学物質の環境リスク評価（生態リスク初期評価） | a | 環境省 | 平成12 年度生態影響試験実施事業報告 |  | 2001 | 2016-03-05
甲殻類 | Daphnia magna |  | EC100 | 24 | hours | 0.34 | mg/L | [5 empty] | 7 EU Risk Assessment Report (EUリスク評価書） |  | Bringmann G., Kühn R. | Results of toxic action of water pollutants on Daphnia magna Strauss tested by an improved standardised procedure. | Z Wasser Abwasser Forsch., 15(1)1-6 | 1982 | 2016-02-23
甲殻類 | Ceriodaphnia dubia |  | EC50 | 48 | hours | [7 empty] | 7 EU Risk Assessment Report (EUリスク評価書） |  | Ankley G., Peterson G., Lukasewycz M., Jenner D. | Characteristics of surfactants in toxicity identification evaluations. | Chemosphere, 213-12 | 1990 | 2016-02-23
甲殻類 | Ceriodaphnia dubia |  | LC50 | 96 | hours | 0.276 | mg/L | [5 empty] | 7 EU Risk Assessment Report (EUリスク評価書） |  | England D. E. | Chronic toxicity of nonylphenol to Ceriodaphnia dubia. | Report prepared for the Chemical Manufactures Association by ABC Laboratories Inc. Report #41756. | 1995 | 2016-02-23
甲殻類 | Ceriodaphnia dubia |  | EC50 | 96 | hours | 0.069 | mg/L | [5 empty] | 7 EU Risk Assessment Report (EUリスク評価書） |  | England D. E. | Chronic toxicity of nonylphenol to Ceriodaphnia dubia. | Report prepared for the Chemical Manufactures Association by ABC Laboratories Inc. Report #41756. | 1995 | 2016-02-23
甲殻類 | Daphnia magna |  | EC100 | 24 | hours | 0.42 | mg/L | [5 empty] | 11 Japan チャレンジプログラム |  | - | Nonylpheno1のオオミジンコ（Daphnia magna）に対する急性遊泳阻害試験 | EDI00004 - |  | 2016-03-09
甲殻類 | Daphnia magna |  | EC50 | 48 | hours | 140 | μg/L |  |  |  | ○ |  | 11 Japan チャレンジプログラム |  | Huels AG Marl | - | Huels report No. DK-522, 1992 (unpublished)- | 1992 | 2016-03-09
甲殻類 | Daphnia magna |  | LC50 | 48 | hours | 14000 | μg/L | [5 empty] | 13 Assessment Report Environment Canada: Priority Substance Assessment Reports |  | Dorn, P.B., J.P. Salanitro, S.H. Evans and L. Kravetz. | Assessing the aquatic hazard of some branched and linear nonionic surfactants by biodegradation and toxicity. | Environ. Toxicol. Chem. 12751–1762 | 1993 | 2016-03-04
甲殻類 | Daphnia magna | Mortality | EC50 | 2 | days | 85 | μg/L | [5 empty] | 6 日本環境省 化学物質の環境リスク評価（生態リスク初期評価） | a | Brooke, L.T. | Acute and Chronic Toxicity of Nonylphenol to Ten Species of Aquatic Organisms. | Contract No.68-C1-0034, U.S. EPA, Duluth, M N:36. | 1993 | 2016-03-05
甲殻類 | Daphnia magna | 遊泳阻害 | EC50 | 24 | hours | 0.218 | mg/L | [5 empty] | 8 NITE 化学物質の初期リスク評価書 |  | Huls |  | Huls (1992c) Determination of the acute effects of nonylphenol on swimming behavior of Daphnia magna (in accordance with EC 84/449) Final report DK-522. (SIDS Initial Assessment Report, 2001 から引用) | 1992 | 2016-03-16
甲殻類 | Daphnia magna |  | LC50 | 48 | hours | 0.19 | mg/L | [5 empty] | 7 EU Risk Assessment Report (EUリスク評価書） |  | Comber M. H. I., Williams T. D., Stewart K. M. | The effects of nonylphenol on Daphnia magna. | Water Research, 27(2)273-276 | 1993 | 2016-02-23
甲殻類 | Daphnia magna |  | LC50 | 48 | hours | 0.19 | mg/L | [5 empty] | 8 NITE 化学物質の初期リスク評価書 |  | Comber, M.H.I., Williams, T.D. and Stewart, K.M. | The Effects of nonylphenol on Daphnia magna. | Water Res., 27273-276 | 1993 | 2016-03-16
甲殻類 | Daphnia magna |  | EC100 | 48 | hours | >=400 | μg/L |  |  |  | ○ |  | 11 Japan チャレンジプログラム |  | Huels AG Marl | - | Huels report No. DK-522, 1992 (unpublished)- | 1992 | 2016-03-09
甲殻類 | Daphnia magna |  | EC50 | 24 | hours | 0.13 | mg/L | [5 empty] | 11 Japan チャレンジプログラム |  | - | Nonylpheno1のオオミジンコ（Daphnia magna）に対する急性遊泳阻害試験 | EDI00004 - |  | 2016-03-09
甲殻類 | Daphnia magna | Immobilization | EC50 | 2 | days | 190 | μg/L | [5 empty] | 6 日本環境省 化学物質の環境リスク評価（生態リスク初期評価） | a | Comber, M.H.I., T.D. Williams, and K.M. Stewart | The Effects of Nonylphenol on Daphnia magna. | Water Res.27(2):273-276. | 1993 | 2016-03-05
甲殻類 | Daphnia magna |  | LC50 | 48 | hours | 115～198 | [6 empty] | 13 Assessment Report Environment Canada: Priority Substance Assessment Reports |  | Maki, H., H. Okamura, I. Aoyama and M. Fujita. | Halogenation and toxicity of the biodegradation products of a nonionic surfactant, nonylphenol ethoxylate. | Environ. Toxicol. Chem. 17650–654 | 1998 | 2016-03-04
甲殻類 | Daphnia magna |  | EC100 | 48 | hours | 0.17 | mg/L | [5 empty] | 11 Japan チャレンジプログラム |  | - | Nonylpheno1のオオミジンコ（Daphnia magna）に対する急性遊泳阻害試験 | EDI00004 - |  | 2016-03-09
甲殻類 | Daphnia magna |  | EC50 | 48 | hours | 0.085 | mg/L | [5 empty] | 7 EU Risk Assessment Report (EUリスク評価書） |  | Brooke L. T. | Acute and chronic toxicity of nonylphenol to ten species of aquatic organisms. | USEPA Draft Report, EPA Contract No 68-C1-0034. | 1993 | 2016-02-23
甲殻類 | Daphnia magna |  | EC0 | 48 | hours | <100 | μg/L |  |  |  | ○ |  | 11 Japan チャレンジプログラム |  | Huels AG Marl | - | Huels report No. DK-522, 1992 (unpublished)- | 1992 | 2016-03-09
甲殻類 | Daphnia magna |  | EC50 | 48 | hours | 0.059 | mg/L | [5 empty] | 11 Japan チャレンジプログラム |  | - | Nonylpheno1のオオミジンコ（Daphnia magna）に対する急性遊泳阻害試験 | EDI00004 - |  | 2016-03-09
甲殻類 | Daphnia magna | 遊泳阻害 | EC50 | 24 | hours | 0.18 | mg/L | [5 empty] | 18 既存化学物質安全性(ハザード)評価シート |  | US EPA |  | AQUIRE/NUMERICA データベース |  | 2016-03-24
甲殻類 | Ceriodaphnia dubia | 遊泳阻害 | EC50 | 96 | hours | 0.276 | mg/L | [5 empty] | 8 NITE 化学物質の初期リスク評価書 |  | England, D.E. |  | Chronic toxicity of nonylphenol to Ceriodapnia dubia. Report prepared for the Chemical Manufactures Association by ABC Laboratories Inc. Report # 41756. (SIDS Initial Assessment Report, 2001 から引用) | 1995 | 2016-03-16
甲殻類 | Daphnia magna |  | LC50 | 24 | hours | 0.3 | mg/L | [5 empty] | 8 NITE 化学物質の初期リスク評価書 |  | Comber, M.H.I., Williams, T.D. and Stewart, K.M. | The Effects of nonylphenol on Daphnia magna. | Water Res., 27273-276 | 1993 | 2016-03-16
甲殻類 | Daphnia magna |  | EC50 | 48 | hours | 0.0848 | mg/L | [5 empty] | 8 NITE 化学物質の初期リスク評価書 |  | Brooke, L.T. | Brooke, L.T. (1993a) Acute and chronic toxicity of nonylphenol to ten species of aquatic organisms. | Draft report Contract No.68-C1-0034, U.S.EPA, Duluth, M N: 36. | 1993 | 2016-03-16
甲殻類 | Daphnia magna | 遊泳阻害 | EC50 | 48 | hours | 0.14 | mg/L | [5 empty] | 8 NITE 化学物質の初期リスク評価書 |  | Huls |  | Huls (1992c) Determination of the acute effects of nonylphenol on swimming behavior of Daphnia magna (in accordance with EC 84/449) Final report DK-522. (SIDS Initial Assessment Report, 2001 から引用) | 1992 | 2016-03-16
甲殻類 | Ceriodaphnia dubia | 遊泳阻害 | LC50 | 96 | hours | 0.276 | mg/L | [5 empty] | 8 NITE 化学物質の初期リスク評価書 |  | England, D.E. |  | Chronic toxicity of nonylphenol to Ceriodapnia dubia. Report prepared for the Chemical Manufactures Association by ABC Laboratories Inc. Report # 41756. (SIDS Initial Assessment Report, 2001 から引用) | 1995 | 2016-03-16
甲殻類 | Daphnia magna | Mortality | LC50 | 48 | hours | 0.0857 | mg/L | [5 empty] | 17 Aquatic OASIS (OECD QSAR Toolbox) |  | Peter C. von der Ohe, Ralph Kühne, Ralf-Uwe Ebert, Rolf Altenburger, Matthias Liess, and Gerrit Schüürmann | Structural Alerts-A New Classification Model to Discriminate Excess Toxicity from Narcotic Effect Levels of Organic Compounds in the Acute Daphnid Assay |  | 2005 | 2016-02-08
甲殻類 | Ceriodaphnia dubia | survival | NOEC | 7 | days | 0.202 | mg/L | [5 empty] | 7 EU Risk Assessment Report (EUリスク評価書） |  | England D. E. | Chronic toxicity of nonylphenol to Ceriodaphnia dubia. | Report prepared for the Chemical Manufactures Association by ABC Laboratories Inc. Report #41756. | 1995 | 2016-02-23
甲殻類 | Ceriodaphnia dubia |  | LC50 | 7 | days | 0.258 | mg/L | [5 empty] | 7 EU Risk Assessment Report (EUリスク評価書） |  | England D. E. | Chronic toxicity of nonylphenol to Ceriodaphnia dubia. | Report prepared for the Chemical Manufactures Association by ABC Laboratories Inc. Report #41756. | 1995 | 2016-02-23
甲殻類 | Daphnia magna | Mortality | NOEC | 21 | days | 130 | μg/L | [5 empty] | 6 日本環境省 化学物質の環境リスク評価（生態リスク初期評価） | a | Comber, M.H.I., T.D. Williams, and K.M. Stewart | The Effects of Nonylphenol on Daphnia magna. | Water Res.27(2):273-276. | 1993 | 2016-03-05
甲殻類 | Daphnia magna |  | LC50 | 21 | days | 0.1 | mg/L | [5 empty] | 14 BUA Report |  | Internal reports |  |  | 1993 | 2016-03-09
甲殻類 | Daphnia magna | reproduction |  | 3 | weeks | 71 | μg/L | [5 empty] | 7 EU Risk Assessment Report (EUリスク評価書） |  | Baldwin W. S., Graham S. E., Shea D., LeBlanc G. A. | Metabolic androgenization of female Daphnia magna by the xenoestrogen 4-nonylphenol. | Environ. Toxicol. Chem., 161905-1911 | 1997 | 2016-02-23
甲殻類 | Daphnia magna |  | LC50 | 21 | days | 0.1 | mg/L | [5 empty] | 7 EU Risk Assessment Report (EUリスク評価書） |  | Comber M. H. I., Williams T. D., Stewart K. M. | The effects of nonylphenol on Daphnia magna. | Water Research, 27(2)273-276 | 1993 | 2016-02-23
甲殻類 | Ceriodaphnia dubia | survival | LOEC | 7 | days | 0.377 | mg/L | [5 empty] | 7 EU Risk Assessment Report (EUリスク評価書） |  | England D. E. | Chronic toxicity of nonylphenol to Ceriodaphnia dubia. | Report prepared for the Chemical Manufactures Association by ABC Laboratories Inc. Report #41756. | 1995 | 2016-02-23
甲殻類 | Daphnia magna |  | LC50 | 14 | days | 0.12 | mg/L | [5 empty] | 14 BUA Report |  | Internal reports |  |  | 1993 | 2016-03-09
甲殻類 | Ceriodaphnia dubia | reproduction | NOEC | 7 | days | 0.0887 | mg/L | [5 empty] | 7 EU Risk Assessment Report (EUリスク評価書） |  | England D. E. | Chronic toxicity of nonylphenol to Ceriodaphnia dubia. | Report prepared for the Chemical Manufactures Association by ABC Laboratories Inc. Report #41756. | 1995 | 2016-02-23
甲殻類 | Daphnia magna | length | NOEC | 21 | days | 0.039 | mg/L | [5 empty] | 7 EU Risk Assessment Report (EUリスク評価書） |  | Comber M. H. I., Williams T. D., Stewart K. M. | The effects of nonylphenol on Daphnia magna. | Water Research, 27(2)273-276 | 1993 | 2016-02-23
甲殻類 | Daphnia magna | reproduction | NOEC | 21 | days | 0.1 | mg/L | [5 empty] | 7 EU Risk Assessment Report (EUリスク評価書） |  | Hüls AG | Determination of the effects of nonylphenol on the reproduction of Daphnia magna (in accordance with OECD Guideline 202 Part II) | Final Report DL-143a | 1992 | 2016-02-23
甲殻類 | Daphnia magna | reproduction | NOEC | 21 | days | 0.001 | mg/L | [5 empty] | 7 EU Risk Assessment Report (EUリスク評価書） |  | Kopf W. | Wirkung endokriner stoffe in biotests mit wasserogranismen. In Stoffe mit endokriner wirkung in wasser. | Bayerisches landesamt für wasserwirtschaft, Institut für Wasserforschung München (ed) Oldenbourg (1997). | 1997 | 2016-02-23
甲殻類 | Daphnia magna | reproduction | LOEC | 21 | days | 0.14 | mg/L | [5 empty] | 7 EU Risk Assessment Report (EUリスク評価書） |  | Hüls AG | Determination of the effects of nonylphenol on the reproduction of Daphnia magna (in accordance with OECD Guideline 202 Part II) | Final Report DL-143a | 1992 | 2016-02-23
甲殻類 | Daphnia magna | Reproduction | NOEC | 21 | days | 77 | μg/L | [5 empty] | 6 日本環境省 化学物質の環境リスク評価（生態リスク初期評価） | a | Brooke, L.T. | Acute and Chronic Toxicity of Nonylphenol to Ten Species of Aquatic Organisms. | Contract No.68-C1-0034, U.S. EPA, Duluth, M N:36. | 1993 | 2016-03-05
甲殻類 | Daphnia magna | reproduction | NOEC | 21 | days | >=0.1 | mg/L | [5 empty] | 7 EU Risk Assessment Report (EUリスク評価書） |  | Hüls AG | Determination of the effects of nonylphenol on the reproduction of Daphnia magna (in accordance with OECD Guideline 202 Part II) | Final Report DL-143 | 1992 | 2016-02-23
甲殻類 | Daphnia magna | survival of offspring | NOEC | 21 | days | 0.024 | mg/L | [5 empty] | 7 EU Risk Assessment Report (EUリスク評価書） |  | Comber M. H. I., Williams T. D., Stewart K. M. | The effects of nonylphenol on Daphnia magna. | Water Research, 27(2)273-276 | 1993 | 2016-02-23
甲殻類 | Ceriodaphnia dubia | 遊泳阻害 | EC50 | 7 | days | 0.992 | mg/L | [5 empty] | 8 NITE 化学物質の初期リスク評価書 |  | England, D.E. | Chronic toxicity of nonylphenol to Ceriodapnia dubia. | Report prepared for the Chemical Manufactures Association by ABC Laboratories Inc. Report # 41756. (SIDS Initial Assessment Report, 2001 から引用) | 1995 | 2016-03-16
甲殻類 | Daphnia magna | reproduction | NOEC | 21 | days | 116 | μg/L | [5 empty] | 13 Assessment Report Environment Canada: Priority Substance Assessment Reports |  | Brooke, L.T. | Acute and chronic toxicity of nonylphenol to ten species of aquatic organisms. | Report to the U.S. Environmental Protection Agency, Duluth, Minnesota (Contract No. 68-C1-0034). Lake Superior Research Institute, University of Wisconsin- Superior, Superior, Wisconsin. | 1993 | 2016-03-04
甲殻類 | Daphnia magna | length of offspring | NOEC | 21 | days | 0.039 | mg/L | [5 empty] | 14 BUA Report |  | Internal reports |  |  | 1993 | 2016-03-09
甲殻類 | Daphnia magna | Reproduction |  | 21 | days | 158 | μg/L | [5 empty] | 6 日本環境省 化学物質の環境リスク評価（生態リスク初期評価） | a | Brooke, L.T. | Acute and Chronic Toxicity of Nonylphenol to Ten Species of Aquatic Organisms. | Contract No.68-C1-0034, U.S. EPA, Duluth, M N:36. | 1993 | 2016-03-05
甲殻類 | Daphnia magna | reproduction | NOEC | 21 | days | 24 | μg/L | [5 empty] | 13 Assessment Report Environment Canada: Priority Substance Assessment Reports |  | Comber, M.H.I., T.D. Williams and K.M. Stewart. | The effects of nonylphenol on Daphnia magna. | Water Res. 27273–276 | 1993 | 2016-03-04
甲殻類 | Daphnia magna | reproduction | NOEC | 21 | days | >=0.1 | mg/L | [5 empty] | 14 BUA Report |  | Internal reports |  |  | 1992 | 2016-03-09
甲殻類 | Daphnia magna | Reproduction | LOEC | 21 | days | 245 | μg/L | [5 empty] | 6 日本環境省 化学物質の環境リスク評価（生態リスク初期評価） | a | Brooke, L.T. | Acute and Chronic Toxicity of Nonylphenol to Ten Species of Aquatic Organisms. | Contract No.68-C1-0034, U.S. EPA, Duluth, M N:36. | 1993 | 2016-03-05
甲殻類 | Daphnia magna | Reproduction | LOEC | 21 | days | 215 | μg/L | [5 empty] | 6 日本環境省 化学物質の環境リスク評価（生態リスク初期評価） | a | Brooke, L.T. | Acute and Chronic Toxicity of Nonylphenol to Ten Species of Aquatic Organisms. | Contract No.68-C1-0034, U.S. EPA, Duluth, M N:36. | 1993 | 2016-03-05
甲殻類 | Ceriodaphnia dubia | survival of juveniles used | NOEC | 7 | days | 0.202 | mg/L | [5 empty] | 14 BUA Report |  | Internal reports |  |  | 1995 | 2016-03-09
甲殻類 | Daphnia magna |  | LC50 | 21 | days | 0.11 | mg/L | [5 empty] | 11 Japan チャレンジプログラム |  | - | Nonylphenolのオオミジンコ（Daphnia magna）に対する繁殖阻害試験 | EDR00004 - |  | 2016-03-09
甲殻類 | Daphnia magna | reproduction | NOEC | 21 | days | 0.1 | mg/L | [5 empty] | 14 BUA Report |  | Internal reports |  |  | 1992 | 2016-03-09
甲殻類 | Daphnia magna | Reproduction | NOEC | 21 | days | 89 | μg/L | [5 empty] | 6 日本環境省 化学物質の環境リスク評価（生態リスク初期評価） | a | 環境省 | 平成12 年度生態影響試験実施事業報告 |  | 2001 | 2016-03-05
甲殻類 | Daphnia magna | 生殖率 | LOEC | 21 | days | >100 | μg/L |  |  |  | ○ |  | 11 Japan チャレンジプログラム |  | Huels | - | Huels report No. DL-143, 1992 (unpublished)- | 1992 | 2016-03-09
甲殻類 | Daphnia magna | Growth | NOEC | 21 | days | 39 | μg/L | [5 empty] | 6 日本環境省 化学物質の環境リスク評価（生態リスク初期評価） | a | Comber, M.H.I., T.D. Williams, and K.M. Stewart | The Effects of Nonylphenol on Daphnia magna. | Water Res.27(2):273-276. | 1993 | 2016-03-05
甲殻類 | Daphnia magna |  | NOEC | 21 | days | 0.089 | mg/L | [5 empty] | 11 Japan チャレンジプログラム |  | - | Nonylphenolのオオミジンコ（Daphnia magna）に対する繁殖阻害試験 | EDR00004 - |  | 2016-03-09
甲殻類 | Ceriodaphnia dubia |  | EC50 | 7 | days | 0.0992 | mg/L | [5 empty] | 7 EU Risk Assessment Report (EUリスク評価書） |  | England D. E. | Chronic toxicity of nonylphenol to Ceriodaphnia dubia. | Report prepared for the Chemical Manufactures Association by ABC Laboratories Inc. Report #41756. | 1995 | 2016-02-23
甲殻類 | Daphnia magna | Reproduction |  | 21 | days | 156 | μg/L | [5 empty] | 6 日本環境省 化学物質の環境リスク評価（生態リスク初期評価） | a | Brooke, L.T. | Acute and Chronic Toxicity of Nonylphenol to Ten Species of Aquatic Organisms. | Contract No.68-C1-0034, U.S. EPA, Duluth, M N:36. | 1993 | 2016-03-05
甲殻類 | Ceriodaphnia dubia | 繁殖 | LOLEC | 7 | days | 0.202 | mg/L | [5 empty] | 8 NITE 化学物質の初期リスク評価書 |  | England, D.E. | Chronic toxicity of nonylphenol to Ceriodapnia dubia. | Report prepared for the Chemical Manufactures Association by ABC Laboratories Inc. Report # 41756. (SIDS Initial Assessment Report, 2001 から引用) | 1995 | 2016-03-16
甲殻類 | Ceriodaphnia dubia |  | EC50 | 7 | days | 0.0992 | mg/L | [5 empty] | 14 BUA Report |  | Internal reports |  |  | 1995 | 2016-03-09
甲殻類 | Ceriodaphnia dubia | survival of juveniles used | LOEC | 7 | days | 0.377 | mg/L | [5 empty] | 14 BUA Report |  | Internal reports |  |  | 1995 | 2016-03-09
甲殻類 | Daphnia magna | survival of offspring | NOEC | 21 | days | 0.024 | mg/L | [5 empty] | 14 BUA Report |  | Internal reports |  |  | 1993 | 2016-03-09
甲殻類 | Daphnia magna | Reproduction | NOEC | 21 | days | 71 | μg/L | [5 empty] | 6 日本環境省 化学物質の環境リスク評価（生態リスク初期評価） | a | Comber, M.H.I., T.D. Williams, and K.M. Stewart | The Effects of Nonylphenol on Daphnia magna. | Water Res.27(2):273-276. | 1993 | 2016-03-05
甲殻類 | Ceriodaphnia dubia | reproduction | LOEC | 7 | days | 0.202 | mg/L | [5 empty] | 7 EU Risk Assessment Report (EUリスク評価書） |  | England D. E. | Chronic toxicity of nonylphenol to Ceriodaphnia dubia. | Report prepared for the Chemical Manufactures Association by ABC Laboratories Inc. Report #41756. | 1995 | 2016-02-23
甲殻類 | Daphnia magna |  | LOEC | 3 | weeks | 100 | μg/L | [5 empty] | 14 BUA Report |  | pubulication |  |  | 1997 | 2016-03-09
甲殻類 | Daphnia magna | Reproduction | NOEC | 21 | days | 100 | μg/L | [5 empty] | 6 日本環境省 化学物質の環境リスク評価（生態リスク初期評価） | a | Brooke, L.T. | Acute and Chronic Toxicity of Nonylphenol to Ten Species of Aquatic Organisms. | Contract No.68-C1-0034, U.S. EPA, Duluth, M N:36. | 1993 | 2016-03-05
甲殻類 | Daphnia magna | 繁殖 | NOEC | 21 | days | 0.1 | mg/L | [5 empty] | 8 NITE 化学物質の初期リスク評価書 |  | Huls | Huls (1992b) Determination of the effects of nonylphenol on reproduction of Daphnia magna (in accordance with OECD Guideline 202 Part Ⅱ) | Final report DL-143a. (SIDS Initial Assessment Report, 2001 から引用) | 1992 | 2016-03-16
甲殻類 | Daphnia magna | Reproduction |  | 21 | days | 113 | μg/L | [5 empty] | 6 日本環境省 化学物質の環境リスク評価（生態リスク初期評価） | a | Brooke, L.T. | Acute and Chronic Toxicity of Nonylphenol to Ten Species of Aquatic Organisms. | Contract No.68-C1-0034, U.S. EPA, Duluth, M N:36. | 1993 | 2016-03-05
甲殻類 | Daphnia magna |  | NOEC | 24 | hours | 0.075 | mg/L | [5 empty] | 11 Japan チャレンジプログラム |  | - | Nonylpheno1のオオミジンコ（Daphnia magna）に対する急性遊泳阻害試験 | EDI00004 - |  | 2016-03-09
甲殻類 | Daphnia magna | Reproduction | LOEC | 21 | days | 165 | μg/L | [5 empty] | 6 日本環境省 化学物質の環境リスク評価（生態リスク初期評価） | a | Brooke, L.T. | Acute and Chronic Toxicity of Nonylphenol to Ten Species of Aquatic Organisms. | Contract No.68-C1-0034, U.S. EPA, Duluth, M N:36. | 1993 | 2016-03-05
甲殻類 | Daphnia magna | Reproduction |  | 21 | days | 116 | μg/L | [5 empty] | 6 日本環境省 化学物質の環境リスク評価（生態リスク初期評価） | a | Brooke, L.T. | Acute and Chronic Toxicity of Nonylphenol to Ten Species of Aquatic Organisms. | Contract No.68-C1-0034, U.S. EPA, Duluth, M N:36. | 1993 | 2016-03-05
甲殻類 | Daphnia magna | Reproduction | NOEC | 21 | days | 24 | μg/L | [5 empty] | 6 日本環境省 化学物質の環境リスク評価（生態リスク初期評価） | a | Comber, M.H.I., T.D. Williams, and K.M. Stewart | The Effects of Nonylphenol on Daphnia magna. | Water Res.27(2):273-276. | 1993 | 2016-03-05
甲殻類 | Daphnia magna |  | NOEC | 48 | hours | 0.034 | mg/L | [5 empty] | 11 Japan チャレンジプログラム |  | - | Nonylpheno1のオオミジンコ（Daphnia magna）に対する急性遊泳阻害試験 | EDI00004 - |  | 2016-03-09
甲殻類 | Daphnia magna |  | LOEC | 21 | days | 0.19 | mg/L | [5 empty] | 11 Japan チャレンジプログラム |  | - | Nonylphenolのオオミジンコ（Daphnia magna）に対する繁殖阻害試験 | EDR00004 - |  | 2016-03-09
甲殻類 | Daphnia magna |  | LC50 | 7 | days | 0.12 | mg/L | [5 empty] | 14 BUA Report |  | Internal reports |  |  | 1993 | 2016-03-09
甲殻類 | Ceriodaphnia dubia |  | LC50 | 7 | days | 0.258 | mg/L | [5 empty] | 14 BUA Report |  | Internal reports |  |  | 1995 | 2016-03-09
甲殻類 | Ceriodaphnia dubia | reproduction | NOEC | 7 | days | 0.0887 | mg/L | [5 empty] | 14 BUA Report |  | Internal reports |  |  | 1995 | 2016-03-09
甲殻類 | Ceriodaphnia dubia | 繁殖 | NOEC | 7 | days | 0.0887 | mg/L | [5 empty] | 8 NITE 化学物質の初期リスク評価書 |  | England, D.E. | Chronic toxicity of nonylphenol to Ceriodapnia dubia. | Report prepared for the Chemical Manufactures Association by ABC Laboratories Inc. Report # 41756. (SIDS Initial Assessment Report, 2001 から引用) | 1995 | 2016-03-16
甲殻類 | Ceriodaphnia dubia | reproduction | LOEC | 7 | days | 0.202 | mg/L | [5 empty] | 14 BUA Report |  | Internal reports |  |  | 1995 | 2016-03-09
甲殻類 | Daphnia magna | reproduction | LOEC | 21 | days | 0.14 | mg/L | [5 empty] | 14 BUA Report |  | Internal reports |  |  | 1992 | 2016-03-09
甲殻類 | Daphnia magna |  | EC50 | 21 | days | 0.13 | mg/L | [5 empty] | 11 Japan チャレンジプログラム |  | - | Nonylphenolのオオミジンコ（Daphnia magna）に対する繁殖阻害試験 | EDR00004 - |  | 2016-03-09
甲殻類 | Daphnia magna | 繁殖 | NOEC | 21 | days | >=0.1 | mg/L | [5 empty] | 8 NITE 化学物質の初期リスク評価書 |  | Huls | Huls (1992a) Determination of the effects of nonylphenol on reproduction of Daphnia magna (in accordance with OECD Guideline 202 Part Ⅱ) | Final report DL-143. (SIDS Initial AssessmentReport, 2001 から引用) | 1992 | 2016-03-16
甲殻類 | Daphnia magna |  | LC50 | 7 | days | 0.12 | mg/L | [5 empty] | 8 NITE 化学物質の初期リスク評価書 |  | Comber, M.H.I., Williams, T.D. and Stewart, K.M. | The Effects of nonylphenol on Daphnia magna. | Water Res., 27273-276. | 1993 | 2016-03-16
甲殻類 | Daphnia magna |  | LC50 | 14 | days | 0.12 | mg/L | [5 empty] | 8 NITE 化学物質の初期リスク評価書 |  | Comber, M.H.I., Williams, T.D. and Stewart, K.M. | The Effects of nonylphenol on Daphnia magna. | Water Res., 27273-276. | 1993 | 2016-03-16
甲殻類 | Daphnia magna | 生殖率 | NOEC | 21 | days | 0.024 | mg/L |  |  |  | ○ |  | 11 Japan チャレンジプログラム |  | ICI PLC | - | Nonyl Phenol: Chronic Toxicity to Daphnia Magna Report No: BLS1319/B (Interim) BL4176/B (Final)- | 1991 | 2016-03-09
甲殻類 | Daphnia magna | 生殖率 | NOEC | 21 | days | 0.024 | mg/L |  |  |  | ○ |  | 11 Japan チャレンジプログラム |  | ICI PLC | - | Nonyl Phenol: Chronic Toxicity to Daphnia Magna Report No: BLS1319/B (Interim) BL4176/B (Final)- | 1991 | 2016-03-09
甲殻類 | Daphnia magna | 成長 | NOEC | 21 | days | 0.039 | mg/L | [5 empty] | 8 NITE 化学物質の初期リスク評価書 |  | Comber, M.H.I., Williams, T.D. and Stewart, K.M. | The Effects of nonylphenol on Daphnia magna. | Water Res., 27273-276. | 1993 | 2016-03-16
甲殻類 | Daphnia magna | 繁殖 | NOEC | 21 | days | 0.116 | mg/L | [5 empty] | 8 NITE 化学物質の初期リスク評価書 |  | Brooke, L.T. | Brooke, L.T. (1993a) Acute and chronic toxicity of nonylphenol to ten species of aquatic organisms. | Draft report Contract No.68-C1-0034, U.S.EPA, Duluth, M N: 36. | 1993 | 2016-03-16
甲殻類 | Ceriodaphnia dubia | 致死 | NOEC | 7 | days | 0.202 | mg/L | [5 empty] | 8 NITE 化学物質の初期リスク評価書 |  | England, D.E. | Chronic toxicity of nonylphenol to Ceriodapnia dubia. | Report prepared for the Chemical Manufactures Association by ABC Laboratories Inc. Report # 41756. (SIDS Initial Assessment Report, 2001 から引用) | 1995 | 2016-03-16
甲殻類 | Daphnia magna | 生殖率 | NOEC | 21 | days | >=100 | μg/L |  |  |  | ○ |  | 11 Japan チャレンジプログラム |  | Huels | - | Huels report No. DL-143, 1992 (unpublished)- | 1992 | 2016-03-09
甲殻類 | Daphnia magna | 繁殖 | NOEC | 21 | days | 0.024 | mg/L | [5 empty] | 8 NITE 化学物質の初期リスク評価書 |  | Comber, M.H.I., Williams, T.D. and Stewart, K.M. | The Effects of nonylphenol on Daphnia magna. | Water Res., 27273-276. | 1993 | 2016-03-16
甲殻類 | Ceriodaphnia dubia | 遊泳阻害 | LC50 | 7 | days | 0.258 | mg/L | [5 empty] | 8 NITE 化学物質の初期リスク評価書 |  | England, D.E. | Chronic toxicity of nonylphenol to Ceriodapnia dubia. | Report prepared for the Chemical Manufactures Association by ABC Laboratories Inc. Report # 41756. (SIDS Initial Assessment Report, 2001 から引用) | 1995 | 2016-03-16
甲殻類 | Daphnia magna |  | LC50 | 21 | days | 0.1 | mg/L | [5 empty] | 8 NITE 化学物質の初期リスク評価書 |  | Comber, M.H.I., Williams, T.D. and Stewart, K.M. | The Effects of nonylphenol on Daphnia magna. | Water Res., 27273-276. | 1993 | 2016-03-16
甲殻類 | Daphnia magna | 繁殖 | NOEC | 21 | days | 0.1 | mg/L | [5 empty] | 8 NITE 化学物質の初期リスク評価書 |  | Baldwin, W.S., Graham, S.E., Shea, D., and LeBlanc, G.A. | Metabolic andorogenization of female Daphnia magna by the xenoestrogen 4-nonylphenol. | Environ. Toxicol. Chem., 161905-1911 | 1997 | 2016-03-16
甲殻類 | Daphnia magna | 繁殖 | NOEC | 21 | days | 0.05 | mg/L | [5 empty] | 8 NITE 化学物質の初期リスク評価書 |  | Baldwin, W.S., Graham, S.E., Shea, D., and LeBlanc, G.A. | Metabolic andorogenization of female Daphnia magna by the xenoestrogen 4-nonylphenol. | Environ. Toxicol. Chem., 161905-1911 | 1997 | 2016-03-16
甲殻類 | Daphnia magna | 繁殖 | NOEC | 21 | days | 0.14 | mg/L | [5 empty] | 8 NITE 化学物質の初期リスク評価書 |  | Huls | Huls (1992b) Determination of the effects of nonylphenol on reproduction of Daphnia magna (in accordance with OECD Guideline 202 Part Ⅱ) | Final report DL-143a. (SIDS Initial Assessment Report, 2001 から引用) | 1992 | 2016-03-16
甲殻類 | Ceriodaphnia dubia | 致死 | LOEC | 7 | days | 0.377 | mg/L | [5 empty] | 8 NITE 化学物質の初期リスク評価書 |  | England, D.E. | Chronic toxicity of nonylphenol to Ceriodapnia dubia. | Report prepared for the Chemical Manufactures Association by ABC Laboratories Inc. Report # 41756. (SIDS Initial Assessment Report, 2001 から引用) | 1995 | 2016-03-16
甲殻類 | Daphnia magna | survival of offspring | NOEC | 21 | days | 0.024 | mg/L | [5 empty] | 4 OECD SIDS (HPVC) | [5 empty] | 2016-02-19
魚類 | Oryzias latipes (Japanese medaka) | Cellular Effects |  | 42 | days | 100 | μg/L | [5 empty] | 16 US EPA AQUIRE (AQUatic toxicity Information REtrieval) |  | Weber,L.P., Y. Kiparissis, G.S. Hwang, A.J. Niimi, D.M. Janz, and C.D. Metcalfe | Increased Cellular Apoptosis After Chronic Aqueous Exposure to Nonylphenol and Quercetin in Adult Medaka (Oryzias latipes) | Comp. Biochem. Physiol. C Comp. Pharmacol. Toxicol.131(1): 51-59 | 2002 | 2016-03-25
魚類 | Oryzias latipes (Japanese medaka) | Growth | NOEC | 2 | days | 10 | μg/L | [5 empty] | 16 US EPA AQUIRE (AQUatic toxicity Information REtrieval) |  | Lee,W., C.W. Kang, C.K. Su, K. Okubo, and Y. Nagahama | Screening Estrogenic Activity of Environmental Contaminants and Water Samples Using a Transgenic Medaka Embryo Bioassay | Chemosphere88(8): 945-952 | 2012 | 2016-03-25
魚類 | Pimephales promelas (Fathead minnow) | Mortality | LC50 | 2 | days | 164 | μg/L | [5 empty] | 16 US EPA AQUIRE (AQUatic toxicity Information REtrieval) |  | Holcombe,G.W., G.L. Phipps, M.L. Knuth, and T. Felhaber | The Acute Toxicity of Selected Substituted Phenols, Benzenes and Benzoic Acid Esters to Fathead Minnows Pimephales promelas | Environ. Pollut. A.35(4): 367-381 | 1984 | 2016-03-25
魚類 | Oryzias latipes (Japanese medaka) | Growth | LOEC | 4 | days | 100 | μg/L | [5 empty] | 16 US EPA AQUIRE (AQUatic toxicity Information REtrieval) |  | Lee,W., C.W. Kang, C.K. Su, K. Okubo, and Y. Nagahama | Screening Estrogenic Activity of Environmental Contaminants and Water Samples Using a Transgenic Medaka Embryo Bioassay | Chemosphere88(8): 945-952 | 2012 | 2016-03-25
魚類 | Oryzias latipes (Japanese medaka) | Mortality | LC50 | 2 | days | 4370 | μg/L | [5 empty] | 16 US EPA AQUIRE (AQUatic toxicity Information REtrieval) |  | Yoshioka,Y., T. Mizuno, Y. Ose, and T. Sato | The Estimation for Toxicity of Chemicals on Fish by Physico-Chemical Properties | Chemosphere15(2): 195-203 | 1986 | 2016-03-25
魚類 | Lepomis macrochirus (Bluegill) | Mortality | LC50 | 4 | days | 209 | μg/L | [5 empty] | 16 US EPA AQUIRE (AQUatic toxicity Information REtrieval) |  | Brooke,L.T. | Acute and Chronic Toxicity of Nonylphenol to Ten Species of Aquatic Organisms | Contract No.68-C1-0034, U.S.EPA, Duluth, MN:36 p. | 1993 | 2016-03-25
魚類 | Oryzias latipes (Japanese medaka) | Growth | LOEC | 2 | days | 10 | μg/L | [5 empty] | 16 US EPA AQUIRE (AQUatic toxicity Information REtrieval) |  | Lee,W., C.W. Kang, C.K. Su, K. Okubo, and Y. Nagahama | Screening Estrogenic Activity of Environmental Contaminants and Water Samples Using a Transgenic Medaka Embryo Bioassay | Chemosphere88(8): 945-952 | 2012 | 2016-03-25
魚類 | Oryzias latipes (Japanese medaka) | Biochemical | NOEC | 1 | days | >2000～<4500 | [6 empty] | 16 US EPA AQUIRE (AQUatic toxicity Information REtrieval) |  | Kurauchi,K., Y. Nakaguchi, M. Tsutsumi, H. Hori, R. Kurihara, S. Hashimoto, R. Ohnuma, Y. Yamamoto, S. Matsuoka, S. Kawa | In Vivo Visual Reporter System for Detection of Estrogen-Like Substances by Transgenic Medaka | Environ. Sci. Technol.39(8): 2762-2768 | 2005 | 2016-03-25
魚類 | Oryzias latipes (Japanese medaka) | Growth | LOEC | 100 | days | 9 | μg/L | [5 empty] | 16 US EPA AQUIRE (AQUatic toxicity Information REtrieval) |  | Balch,G., and C. Metcalfe | Developmental Effects in Japanese Medaka (Oryzias latipes) Exposed to Nonylphenol Ethoxylates and Their Degradation Products | Chemosphere62(8): 1214-1223 | 2006 | 2016-03-25
魚類 | Oryzias latipes (Japanese medaka) | Growth | NOEC | 4 | days | 100 | μg/L | [5 empty] | 16 US EPA AQUIRE (AQUatic toxicity Information REtrieval) |  | Lee,W., C.W. Kang, C.K. Su, K. Okubo, and Y. Nagahama | Screening Estrogenic Activity of Environmental Contaminants and Water Samples Using a Transgenic Medaka Embryo Bioassay | Chemosphere88(8): 945-952 | 2012 | 2016-03-25
魚類 | Pimephales promelas (Fathead minnow) | Physiology |  | 4 | days | 187 | μg/L | [5 empty] | 16 US EPA AQUIRE (AQUatic toxicity Information REtrieval) |  | Holcombe,G.W., G.L. Phipps, M.L. Knuth, and T. Felhaber | The Acute Toxicity of Selected Substituted Phenols, Benzenes and Benzoic Acid Esters to Fathead Minnows Pimephales promelas | Environ. Pollut. A.35(4): 367-381 | 1984 | 2016-03-25
魚類 | Pimephales promelas (Fathead minnow) | Mortality | LC50 | 4 | days | 128 | μg/L | [5 empty] | 16 US EPA AQUIRE (AQUatic toxicity Information REtrieval) |  | Brooke,L.T. | Acute and Chronic Toxicity of Nonylphenol to Ten Species of Aquatic Organisms | Contract No.68-C1-0034, U.S.EPA, Duluth, MN:36 p. | 1993 | 2016-03-25
魚類 | Oryzias latipes (Japanese medaka) | Growth | NOEC | 100 | days | 8.7 | μg/L | [5 empty] | 16 US EPA AQUIRE (AQUatic toxicity Information REtrieval) |  | Balch,G., and C. Metcalfe | Developmental Effects in Japanese Medaka (Oryzias latipes) Exposed to Nonylphenol Ethoxylates and Their Degradation Products | Chemosphere62(8): 1214-1223 | 2006 | 2016-03-25
魚類 | Oryzias latipes (Japanese medaka) | Cellular Effects |  | 42 | days | 100 | μg/L | [5 empty] | 16 US EPA AQUIRE (AQUatic toxicity Information REtrieval) |  | Weber,L.P., Y. Kiparissis, G.S. Hwang, A.J. Niimi, D.M. Janz, and C.D. Metcalfe | Increased Cellular Apoptosis After Chronic Aqueous Exposure to Nonylphenol and Quercetin in Adult Medaka (Oryzias latipes) | Comp. Biochem. Physiol. C Comp. Pharmacol. Toxicol.131(1): 51-59 | 2002 | 2016-03-25
魚類 | Oncorhynchus mykiss (Rainbow trout) | No Group Code |  | 4 | hours | 5000 | μg/L | [5 empty] | 16 US EPA AQUIRE (AQUatic toxicity Information REtrieval) |  | Applegate,V.C., J.H. Howell, A.E.,Jr. Hall, and M.A. Smith | Toxicity of 4,346 Chemicals to Larval Lampreys and Fishes | Spec.Sci.Rep.Fish.No.207, Fish Wildl.Serv., U.S.D.I., Washington, DC:157 p. | 1957 | 2016-03-25
魚類 | Oryzias latipes (Japanese medaka) | Cellular Effects |  | 6 | days | 5～500 | [6 empty] | 16 US EPA AQUIRE (AQUatic toxicity Information REtrieval) |  | Lee,C., J.G. Na, K.C. Lee, and K. Park | Choriogenin mRNA Induction in Male Medaka, Oryzias latipes as a Biomarker of Endocrine Disruption | Aquat. Toxicol.61(3-4): 233-241 | 2002 | 2016-03-25
魚類 | Oncorhynchus mykiss (Rainbow trout) | Biochemical |  | 21 | days | 10 | μg/L | [5 empty] | 16 US EPA AQUIRE (AQUatic toxicity Information REtrieval) |  | Tremblay,L., and G. Van der Kraak | Use of a Series of Homologous In Vitro and In Vivo Assays to Evaluate the Endocrine Modulating Actions of beta-Sitosterol in Rainbow Trout | Aquat. Toxicol.43(2-3): 149-162 | 1998 | 2016-03-25
魚類 | Oryzias latipes (Japanese medaka) | Mortality |  | 1 | days | >9.1 | μM | [5 empty] | 16 US EPA AQUIRE (AQUatic toxicity Information REtrieval) |  | Kurauchi,K., Y. Nakaguchi, M. Tsutsumi, H. Hori, R. Kurihara, S. Hashimoto, R. Ohnuma, Y. Yamamoto, S. Matsuoka, S. Kawa | In Vivo Visual Reporter System for Detection of Estrogen-Like Substances by Transgenic Medaka | Environ. Sci. Technol.39(8): 2762-2768 | 2005 | 2016-03-25
魚類 | Oryzias latipes (Japanese medaka) | Cellular Effects | NOEC | 7 | days | 2 | μg/L | [5 empty] | 16 US EPA AQUIRE (AQUatic toxicity Information REtrieval) |  | Islinger,M., H. Yuan, A. Voelkl, and T. Braunbeck | Measurement of Vitellogenin Gene Expression by RT-PCR as a Tool to Identify Endocrine Disruption in Japanese Medaka (Oryzias latipes) | Biomarkers (Lond.)7(1): 80-93 | 2002 | 2016-03-25
魚類 | Oryzias latipes (Japanese medaka) | Growth | NOEC | 100 | days | 3 | μg/L | [5 empty] | 16 US EPA AQUIRE (AQUatic toxicity Information REtrieval) |  | Balch,G., and C. Metcalfe | Developmental Effects in Japanese Medaka (Oryzias latipes) Exposed to Nonylphenol Ethoxylates and Their Degradation Products | Chemosphere62(8): 1214-1223 | 2006 | 2016-03-25
魚類 | Oryzias latipes (Japanese medaka) | Population | NOEC | 100 | days | 29 | μg/L | [5 empty] | 16 US EPA AQUIRE (AQUatic toxicity Information REtrieval) |  | Balch,G., and C. Metcalfe | Developmental Effects in Japanese Medaka (Oryzias latipes) Exposed to Nonylphenol Ethoxylates and Their Degradation Products | Chemosphere62(8): 1214-1223 | 2006 | 2016-03-25
魚類 | Oncorhynchus mykiss (Rainbow trout) | Biochemical |  | 21 | days | 25 | μg/L | [5 empty] | 16 US EPA AQUIRE (AQUatic toxicity Information REtrieval) |  | Tremblay,L., and G. Van der Kraak | Use of a Series of Homologous In Vitro and In Vivo Assays to Evaluate the Endocrine Modulating Actions of beta-Sitosterol in Rainbow Trout | Aquat. Toxicol.43(2-3): 149-162 | 1998 | 2016-03-25
魚類 | Oryzias latipes (Japanese medaka) | Physiology | NOEC | 2 | days | 1 | μg/L | [5 empty] | 16 US EPA AQUIRE (AQUatic toxicity Information REtrieval) |  | Lee,W., C.W. Kang, C.K. Su, K. Okubo, and Y. Nagahama | Screening Estrogenic Activity of Environmental Contaminants and Water Samples Using a Transgenic Medaka Embryo Bioassay | Chemosphere88(8): 945-952 | 2012 | 2016-03-25
魚類 | Oncorhynchus mykiss (Rainbow trout) | Growth |  | 21 | days | 25～100 | [6 empty] | 16 US EPA AQUIRE (AQUatic toxicity Information REtrieval) |  | Tremblay,L., and G. Van der Kraak | Use of a Series of Homologous In Vitro and In Vivo Assays to Evaluate the Endocrine Modulating Actions of beta-Sitosterol in Rainbow Trout | Aquat. Toxicol.43(2-3): 149-162 | 1998 | 2016-03-25
魚類 | Oryzias latipes (Japanese medaka) | Growth |  | 42 | days | 100 | μg/L | [5 empty] | 16 US EPA AQUIRE (AQUatic toxicity Information REtrieval) |  | Weber,L.P., Y. Kiparissis, G.S. Hwang, A.J. Niimi, D.M. Janz, and C.D. Metcalfe | Increased Cellular Apoptosis After Chronic Aqueous Exposure to Nonylphenol and Quercetin in Adult Medaka (Oryzias latipes) | Comp. Biochem. Physiol. C Comp. Pharmacol. Toxicol.131(1): 51-59 | 2002 | 2016-03-25
魚類 | Oncorhynchus mykiss (Rainbow trout) | Physiology |  | 94 | days | 1～11.2 | [6 empty] | 16 US EPA AQUIRE (AQUatic toxicity Information REtrieval) |  | Schwaiger,J., U. Mallow, H. Ferling, S. Knoerr, T. Braunbeck, W. Kalbfus, and R.D. Negele | How Estrogenic is Nonylphenol? A Transgenerational Study Using Rainbow Trout (Oncorhynchus mykiss) as a Test Organism | Aquat. Toxicol.59(3-4): 177-189 | 2002 | 2016-03-25
魚類 | Oryzias latipes (Japanese medaka) | Mortality | NOEC | 28 | days | 0.5～1.9 | [6 empty] | 16 US EPA AQUIRE (AQUatic toxicity Information REtrieval) |  | Nimrod,A.C., and W.H. Benson | Reproduction and Development of Japanese Medaka Following an Early Life Stage Exposure to Xenoestrogens | Aquat. Toxicol.44(1/2): 141-156 | 1998 | 2016-03-25
魚類 | Oryzias latipes (Japanese medaka) | Growth | NOEC | 4 | days | 10 | μg/L | [5 empty] | 16 US EPA AQUIRE (AQUatic toxicity Information REtrieval) |  | Lee,W., C.W. Kang, C.K. Su, K. Okubo, and Y. Nagahama | Screening Estrogenic Activity of Environmental Contaminants and Water Samples Using a Transgenic Medaka Embryo Bioassay | Chemosphere88(8): 945-952 | 2012 | 2016-03-25
魚類 | Oryzias latipes (Japanese medaka) | Mortality | NOEC | 4 | days | 0.1 | μg/L | [5 empty] | 16 US EPA AQUIRE (AQUatic toxicity Information REtrieval) |  | Lee,W., C.W. Kang, C.K. Su, K. Okubo, and Y. Nagahama | Screening Estrogenic Activity of Environmental Contaminants and Water Samples Using a Transgenic Medaka Embryo Bioassay | Chemosphere88(8): 945-952 | 2012 | 2016-03-25
魚類 | Oryzias latipes (Japanese medaka) | Growth | NOEC | 100 | days | 2.9 | μg/L | [5 empty] | 16 US EPA AQUIRE (AQUatic toxicity Information REtrieval) |  | Balch,G., and C. Metcalfe | Developmental Effects in Japanese Medaka (Oryzias latipes) Exposed to Nonylphenol Ethoxylates and Their Degradation Products | Chemosphere62(8): 1214-1223 | 2006 | 2016-03-25
魚類 | Oryzias latipes (Japanese medaka) | Growth | NOEC | 2 | days | 10 | μg/L | [5 empty] | 16 US EPA AQUIRE (AQUatic toxicity Information REtrieval) |  | Lee,W., C.W. Kang, C.K. Su, K. Okubo, and Y. Nagahama | Screening Estrogenic Activity of Environmental Contaminants and Water Samples Using a Transgenic Medaka Embryo Bioassay | Chemosphere88(8): 945-952 | 2012 | 2016-03-25
魚類 | Oncorhynchus mykiss (Rainbow trout) | Biochemical |  | 94 | days | 1～11.2 | [6 empty] | 16 US EPA AQUIRE (AQUatic toxicity Information REtrieval) |  | Schwaiger,J., U. Mallow, H. Ferling, S. Knoerr, T. Braunbeck, W. Kalbfus, and R.D. Negele | How Estrogenic is Nonylphenol? A Transgenerational Study Using Rainbow Trout (Oncorhynchus mykiss) as a Test Organism | Aquat. Toxicol.59(3-4): 177-189 | 2002 | 2016-03-25
魚類 | Oncorhynchus mykiss (Rainbow trout) | Mortality |  | 4 | days | 344 | μg/L | [5 empty] | 16 US EPA AQUIRE (AQUatic toxicity Information REtrieval) |  | Brooke,L.T. | Acute and Chronic Toxicity of Nonylphenol to Ten Species of Aquatic Organisms | Contract No.68-C1-0034, U.S.EPA, Duluth, MN:36 p. | 1993 | 2016-03-25
魚類 | Danio rerio (Zebrafish) | Reproduction |  |  |  | 0.0001 | mM | [5 empty] | 16 US EPA AQUIRE (AQUatic toxicity Information REtrieval) |  | Willey,J.B., and P.H. Krone | Effects of Endosulfan and Nonylphenol on the Primordial Germ Cell Population in Pre-larval Zebrafish Embryos | Aquat. Toxicol.54(1-2): 113-123 | 2001 | 2016-03-25
魚類 | Oncorhynchus mykiss (Rainbow trout) | Growth |  | 91 | days | 6～114 | [6 empty] | 16 US EPA AQUIRE (AQUatic toxicity Information REtrieval) |  | Brooke,L.T. | Acute and Chronic Toxicity of Nonylphenol to Ten Species of Aquatic Organisms | Contract No.68-C1-0034, U.S.EPA, Duluth, MN:36 p. | 1993 | 2016-03-25
魚類 | Oryzias latipes (Japanese medaka) | Physiology | NOEC | 4 | days | 0.1 | μg/L | [5 empty] | 16 US EPA AQUIRE (AQUatic toxicity Information REtrieval) |  | Lee,W., C.W. Kang, C.K. Su, K. Okubo, and Y. Nagahama | Screening Estrogenic Activity of Environmental Contaminants and Water Samples Using a Transgenic Medaka Embryo Bioassay | Chemosphere88(8): 945-952 | 2012 | 2016-03-25
魚類 | Oryzias latipes (Japanese medaka) | Growth | NOEC | 4 | days | 10 | μg/L | [5 empty] | 16 US EPA AQUIRE (AQUatic toxicity Information REtrieval) |  | Lee,W., C.W. Kang, C.K. Su, K. Okubo, and Y. Nagahama | Screening Estrogenic Activity of Environmental Contaminants and Water Samples Using a Transgenic Medaka Embryo Bioassay | Chemosphere88(8): 945-952 | 2012 | 2016-03-25
魚類 | Oryzias latipes (Japanese medaka) | Growth | NOEC | 2 | days | 1 | μg/L | [5 empty] | 16 US EPA AQUIRE (AQUatic toxicity Information REtrieval) |  | Lee,W., C.W. Kang, C.K. Su, K. Okubo, and Y. Nagahama | Screening Estrogenic Activity of Environmental Contaminants and Water Samples Using a Transgenic Medaka Embryo Bioassay | Chemosphere88(8): 945-952 | 2012 | 2016-03-25
魚類 | Oncorhynchus mykiss (Rainbow trout) | Cellular Effects |  | 94 | days | 1～11.2 | [6 empty] | 16 US EPA AQUIRE (AQUatic toxicity Information REtrieval) |  | Schwaiger,J., U. Mallow, H. Ferling, S. Knoerr, T. Braunbeck, W. Kalbfus, and R.D. Negele | How Estrogenic is Nonylphenol? A Transgenerational Study Using Rainbow Trout (Oncorhynchus mykiss) as a Test Organism | Aquat. Toxicol.59(3-4): 177-189 | 2002 | 2016-03-25
魚類 | Oncorhynchus mykiss (Rainbow trout) | Accumulation |  | 20 | hours | 20 | μg/L | [5 empty] | 16 US EPA AQUIRE (AQUatic toxicity Information REtrieval) |  | Meldahl,A.C., K. Nithipatikom, and J.J. Lech | Metabolism of Several 14C-Nonylphenol Isomers by Rainbow Trout (Oncorhynchus mykiss): In Vivo and In Vitro Microsomal Metabolites | Xenobiotica26(11): 1167-1180 | 1996 | 2016-03-25
魚類 | Oryzias latipes (Japanese medaka) | Cellular Effects |  | 6 | days | 5～500 | [6 empty] | 16 US EPA AQUIRE (AQUatic toxicity Information REtrieval) |  | Lee,C., J.G. Na, K.C. Lee, and K. Park | Choriogenin mRNA Induction in Male Medaka, Oryzias latipes as a Biomarker of Endocrine Disruption | Aquat. Toxicol.61(3-4): 233-241 | 2002 | 2016-03-25
魚類 | Oryzias latipes (Japanese medaka) | Cellular Effects |  | 6 | days | 5～500 | [6 empty] | 16 US EPA AQUIRE (AQUatic toxicity Information REtrieval) |  | Lee,C., J.G. Na, K.C. Lee, and K. Park | Choriogenin mRNA Induction in Male Medaka, Oryzias latipes as a Biomarker of Endocrine Disruption | Aquat. Toxicol.61(3-4): 233-241 | 2002 | 2016-03-25
魚類 | Pimephales promelas (Fathead minnow) | Behavior |  | 4 | days | 187 | μg/L | [5 empty] | 16 US EPA AQUIRE (AQUatic toxicity Information REtrieval) |  | Holcombe,G.W., G.L. Phipps, M.L. Knuth, and T. Felhaber | The Acute Toxicity of Selected Substituted Phenols, Benzenes and Benzoic Acid Esters to Fathead Minnows Pimephales promelas | Environ. Pollut. A.35(4): 367-381 | 1984 | 2016-03-25
魚類 | Pimephales promelas (Fathead minnow) | Behavior |  | 4 | days | 98 | μg/L | [5 empty] | 16 US EPA AQUIRE (AQUatic toxicity Information REtrieval) |  | Holcombe,G.W., G.L. Phipps, M.L. Knuth, and T. Felhaber | The Acute Toxicity of Selected Substituted Phenols, Benzenes and Benzoic Acid Esters to Fathead Minnows Pimephales promelas | Environ. Pollut. A.35(4): 367-381 | 1984 | 2016-03-25
魚類 | Oncorhynchus mykiss (Rainbow trout) | Reproduction |  | 94 | days | 1～11.2 | [6 empty] | 16 US EPA AQUIRE (AQUatic toxicity Information REtrieval) |  | Schwaiger,J., U. Mallow, H. Ferling, S. Knoerr, T. Braunbeck, W. Kalbfus, and R.D. Negele | How Estrogenic is Nonylphenol? A Transgenerational Study Using Rainbow Trout (Oncorhynchus mykiss) as a Test Organism | Aquat. Toxicol.59(3-4): 177-189 | 2002 | 2016-03-25
魚類 | Danio rerio (Zebrafish) | Reproduction |  |  |  | 0.0001 | mM | [5 empty] | 16 US EPA AQUIRE (AQUatic toxicity Information REtrieval) |  | Willey,J.B., and P.H. Krone | Effects of Endosulfan and Nonylphenol on the Primordial Germ Cell Population in Pre-larval Zebrafish Embryos | Aquat. Toxicol.54(1-2): 113-123 | 2001 | 2016-03-25
魚類 | Pimephales promelas (Fathead minnow) | Mortality | LC50 | 3 | days | 137 | μg/L | [5 empty] | 16 US EPA AQUIRE (AQUatic toxicity Information REtrieval) |  | Holcombe,G.W., G.L. Phipps, M.L. Knuth, and T. Felhaber | The Acute Toxicity of Selected Substituted Phenols, Benzenes and Benzoic Acid Esters to Fathead Minnows Pimephales promelas | Environ. Pollut. A.35(4): 367-381 | 1984 | 2016-03-25
魚類 | Oryzias latipes (Japanese medaka) | Physiology | LOEC | 4 | days | 1 | μg/L | [5 empty] | 16 US EPA AQUIRE (AQUatic toxicity Information REtrieval) |  | Lee,W., C.W. Kang, C.K. Su, K. Okubo, and Y. Nagahama | Screening Estrogenic Activity of Environmental Contaminants and Water Samples Using a Transgenic Medaka Embryo Bioassay | Chemosphere88(8): 945-952 | 2012 | 2016-03-25
魚類 | Oryzias latipes (Japanese medaka) | Growth | LOEC | 4 | days | 100 | μg/L | [5 empty] | 16 US EPA AQUIRE (AQUatic toxicity Information REtrieval) |  | Lee,W., C.W. Kang, C.K. Su, K. Okubo, and Y. Nagahama | Screening Estrogenic Activity of Environmental Contaminants and Water Samples Using a Transgenic Medaka Embryo Bioassay | Chemosphere88(8): 945-952 | 2012 | 2016-03-25
魚類 | Oryzias latipes (Japanese medaka) | Growth | LOEC | 4 | days | >100 | μg/L | [5 empty] | 16 US EPA AQUIRE (AQUatic toxicity Information REtrieval) |  | Lee,W., C.W. Kang, C.K. Su, K. Okubo, and Y. Nagahama | Screening Estrogenic Activity of Environmental Contaminants and Water Samples Using a Transgenic Medaka Embryo Bioassay | Chemosphere88(8): 945-952 | 2012 | 2016-03-25
魚類 | Pimephales promelas (Fathead minnow) | Behavior |  | 4 | days | 98 | μg/L | [5 empty] | 16 US EPA AQUIRE (AQUatic toxicity Information REtrieval) |  | Holcombe,G.W., G.L. Phipps, M.L. Knuth, and T. Felhaber | The Acute Toxicity of Selected Substituted Phenols, Benzenes and Benzoic Acid Esters to Fathead Minnows Pimephales promelas | Environ. Pollut. A.35(4): 367-381 | 1984 | 2016-03-25
魚類 | Pimephales promelas (Fathead minnow) | Mortality |  | 3 | days | 264 | μg/L | [5 empty] | 16 US EPA AQUIRE (AQUatic toxicity Information REtrieval) |  | Brooke,L.T. | Acute and Chronic Toxicity of Nonylphenol to Ten Species of Aquatic Organisms | Contract No.68-C1-0034, U.S.EPA, Duluth, MN:36 p. | 1993 | 2016-03-25
魚類 | Oncorhynchus mykiss (Rainbow trout) | Mortality | NOEC | 91 | days | 10.3 | μg/L | [5 empty] | 16 US EPA AQUIRE (AQUatic toxicity Information REtrieval) |  | Brooke,L.T. | Acute and Chronic Toxicity of Nonylphenol to Ten Species of Aquatic Organisms | Contract No.68-C1-0034, U.S.EPA, Duluth, MN:36 p. | 1993 | 2016-03-25
魚類 | Oncorhynchus mykiss (Rainbow trout) | Growth | NOEC | 91 | days | 6 | μg/L | [5 empty] | 16 US EPA AQUIRE (AQUatic toxicity Information REtrieval) |  | Brooke,L.T. | Acute and Chronic Toxicity of Nonylphenol to Ten Species of Aquatic Organisms | Contract No.68-C1-0034, U.S.EPA, Duluth, MN:36 p. | 1993 | 2016-03-25
魚類 | Oryzias latipes (Japanese medaka) | Mortality |  | 42 | days | 100 | μg/L | [5 empty] | 16 US EPA AQUIRE (AQUatic toxicity Information REtrieval) |  | Weber,L.P., Y. Kiparissis, G.S. Hwang, A.J. Niimi, D.M. Janz, and C.D. Metcalfe | Increased Cellular Apoptosis After Chronic Aqueous Exposure to Nonylphenol and Quercetin in Adult Medaka (Oryzias latipes) | Comp. Biochem. Physiol. C Comp. Pharmacol. Toxicol.131(1): 51-59 | 2002 | 2016-03-25
魚類 | Oncorhynchus mykiss (Rainbow trout) | Growth | LOEC | 91 | days | 10.3 | μg/L | [5 empty] | 16 US EPA AQUIRE (AQUatic toxicity Information REtrieval) |  | Brooke,L.T. | Acute and Chronic Toxicity of Nonylphenol to Ten Species of Aquatic Organisms | Contract No.68-C1-0034, U.S.EPA, Duluth, MN:36 p. | 1993 | 2016-03-25
魚類 | Oryzias latipes (Japanese medaka) | Growth | LOEC | 2 | days | 100 | μg/L | [5 empty] | 16 US EPA AQUIRE (AQUatic toxicity Information REtrieval) |  | Lee,W., C.W. Kang, C.K. Su, K. Okubo, and Y. Nagahama | Screening Estrogenic Activity of Environmental Contaminants and Water Samples Using a Transgenic Medaka Embryo Bioassay | Chemosphere88(8): 945-952 | 2012 | 2016-03-25
魚類 | Oryzias latipes (Japanese medaka) | Cellular Effects | LOEC | 4 | days | 100 | μg/L | [5 empty] | 16 US EPA AQUIRE (AQUatic toxicity Information REtrieval) |  | Lee,W., C.W. Kang, C.K. Su, K. Okubo, and Y. Nagahama | Screening Estrogenic Activity of Environmental Contaminants and Water Samples Using a Transgenic Medaka Embryo Bioassay | Chemosphere88(8): 945-952 | 2012 | 2016-03-25
魚類 | Oncorhynchus mykiss (Rainbow trout) | Growth | NOEC | 91 | days | 6 | μg/L | [5 empty] | 16 US EPA AQUIRE (AQUatic toxicity Information REtrieval) |  | Brooke,L.T. | Acute and Chronic Toxicity of Nonylphenol to Ten Species of Aquatic Organisms | Contract No.68-C1-0034, U.S.EPA, Duluth, MN:36 p. | 1993 | 2016-03-25
魚類 | Oncorhynchus mykiss (Rainbow trout) | Growth | NOEC | 91 | days | 6 | μg/L | [5 empty] | 16 US EPA AQUIRE (AQUatic toxicity Information REtrieval) |  | Brooke,L.T. | Acute and Chronic Toxicity of Nonylphenol to Ten Species of Aquatic Organisms | Contract No.68-C1-0034, U.S.EPA, Duluth, MN:36 p. | 1993 | 2016-03-25
魚類 | Oncorhynchus mykiss (Rainbow trout) | Growth | LOEC | 91 | days | 10.3 | μg/L | [5 empty] | 16 US EPA AQUIRE (AQUatic toxicity Information REtrieval) |  | Brooke,L.T. | Acute and Chronic Toxicity of Nonylphenol to Ten Species of Aquatic Organisms | Contract No.68-C1-0034, U.S.EPA, Duluth, MN:36 p. | 1993 | 2016-03-25
魚類 | Danio rerio (Zebrafish) | Cellular Effects | LOEC | 3 | days | 0.01 | nM | [5 empty] | 16 US EPA AQUIRE (AQUatic toxicity Information REtrieval) |  | Kazeto,Y., R. Goto-Kazeto, A.R. Place, and J.M. Trant | Aromatase Expression in Zebrafish and Channel Catfish Brains: Changes in Transcript Abundance Associated with the Reproductive Cycle and Exposure to Endocrine Disrupting Chemicals | Fish Physiol. Biochem.28(1-4): 29-32 | 2003 | 2016-03-25
魚類 | Oryzias latipes (Japanese medaka) | Cellular Effects | LOEC | 4 | days | 100 | μg/L | [5 empty] | 16 US EPA AQUIRE (AQUatic toxicity Information REtrieval) |  | Lee,W., C.W. Kang, C.K. Su, K. Okubo, and Y. Nagahama | Screening Estrogenic Activity of Environmental Contaminants and Water Samples Using a Transgenic Medaka Embryo Bioassay | Chemosphere88(8): 945-952 | 2012 | 2016-03-25
魚類 | Danio rerio (Zebrafish) | Mortality | EC0 | 2 | days | 210 | μg/L | [5 empty] | 16 US EPA AQUIRE (AQUatic toxicity Information REtrieval) |  | Lahnsteiner,F. | The Sensitivity and Reproducibility of the Zebrafish (Danio rerio) Embryo Test for the Screening of Waste Water Quality and for Testing the Toxicity of Chemicals | Alt. Lab. Anim. (ATLA)36(3): 299-311 | 2008 | 2016-03-25
魚類 | Lepomis macrochirus (Bluegill) | Mortality |  | 3 | days | 384 | μg/L | [5 empty] | 16 US EPA AQUIRE (AQUatic toxicity Information REtrieval) |  | Brooke,L.T. | Acute and Chronic Toxicity of Nonylphenol to Ten Species of Aquatic Organisms | Contract No.68-C1-0034, U.S.EPA, Duluth, MN:36 p. | 1993 | 2016-03-25
魚類 | Oncorhynchus mykiss (Rainbow trout) | Accumulation |  |  |  | 18～36 | [6 empty] | 16 US EPA AQUIRE (AQUatic toxicity Information REtrieval) |  | Lewis,S.K., and J.J. Lech | Uptake, Disposition, and Persistence of Nonylphenol from Water in Rainbow Trout (Oncorhynchus mykiss) | Xenobiotica26(8): 813-819 | 1996 | 2016-03-25
魚類 | Oncorhynchus mykiss (Rainbow trout) | Cellular Effects |  | 3 | days | 10～150 | [6 empty] | 16 US EPA AQUIRE (AQUatic toxicity Information REtrieval) |  | Ren,L., S.K. Lewis, and J.J. Lech | Effects of Estrogen and Nonylphenol on the Post-Transcriptional Regulation of Vitellogenin Gene Expression | Chem.-Biol. Interact.100(1): 67-76 | 1996 | 2016-03-25
魚類 | Oryzias latipes (Japanese medaka) | Mortality | LOEC | 4 | days | 1 | μg/L | [5 empty] | 16 US EPA AQUIRE (AQUatic toxicity Information REtrieval) |  | Lee,W., C.W. Kang, C.K. Su, K. Okubo, and Y. Nagahama | Screening Estrogenic Activity of Environmental Contaminants and Water Samples Using a Transgenic Medaka Embryo Bioassay | Chemosphere88(8): 945-952 | 2012 | 2016-03-25
魚類 | Oryzias latipes (Japanese medaka) | Physiology | LOEC | 2 | days | 10 | μg/L | [5 empty] | 16 US EPA AQUIRE (AQUatic toxicity Information REtrieval) |  | Lee,W., C.W. Kang, C.K. Su, K. Okubo, and Y. Nagahama | Screening Estrogenic Activity of Environmental Contaminants and Water Samples Using a Transgenic Medaka Embryo Bioassay | Chemosphere88(8): 945-952 | 2012 | 2016-03-25
魚類 | Pimephales promelas (Fathead minnow) | Physiology |  | 4 | days | 98 | μg/L | [5 empty] | 16 US EPA AQUIRE (AQUatic toxicity Information REtrieval) |  | Holcombe,G.W., G.L. Phipps, M.L. Knuth, and T. Felhaber | The Acute Toxicity of Selected Substituted Phenols, Benzenes and Benzoic Acid Esters to Fathead Minnows Pimephales promelas | Environ. Pollut. A.35(4): 367-381 | 1984 | 2016-03-25
魚類 | Oryzias latipes (Japanese medaka) | Cellular Effects | LOEC | 4 | days | 100 | μg/L | [5 empty] | 16 US EPA AQUIRE (AQUatic toxicity Information REtrieval) |  | Lee,W., C.W. Kang, C.K. Su, K. Okubo, and Y. Nagahama | Screening Estrogenic Activity of Environmental Contaminants and Water Samples Using a Transgenic Medaka Embryo Bioassay | Chemosphere88(8): 945-952 | 2012 | 2016-03-25
魚類 | Lepomis macrochirus (Bluegill) | Behavior | EC50 | 4 | days | 203 | μg/L | [5 empty] | 16 US EPA AQUIRE (AQUatic toxicity Information REtrieval) |  | Brooke,L.T. | Acute and Chronic Toxicity of Nonylphenol to Ten Species of Aquatic Organisms | Contract No.68-C1-0034, U.S.EPA, Duluth, MN:36 p. | 1993 | 2016-03-25
魚類 | Oncorhynchus mykiss (Rainbow trout) | Cellular Effects |  | 3 | days | 100 | μg/L | [5 empty] | 16 US EPA AQUIRE (AQUatic toxicity Information REtrieval) |  | Ren,L., D. Lattier, and J.J. Lech | Estrogenic Activity in Rainbow Trout Determined with a New cDNA Probe for Vitellogenesis, pSG5Vg1.1 | Bull. Environ. Contam. Toxicol.56:287-294 | 1996 | 2016-03-25
魚類 | Oncorhynchus mykiss (Rainbow trout) | Cellular Effects |  | 3 | days | 10～150 | [6 empty] | 16 US EPA AQUIRE (AQUatic toxicity Information REtrieval) |  | Ren,L., S.K. Lewis, and J.J. Lech | Effects of Estrogen and Nonylphenol on the Post-Transcriptional Regulation of Vitellogenin Gene Expression | Chem.-Biol. Interact.100(1): 67-76 | 1996 | 2016-03-25
魚類 | Oncorhynchus mykiss (Rainbow trout) | Biochemical |  | 6 | days | 50 | mg/kg bdwt | [5 empty] | 16 US EPA AQUIRE (AQUatic toxicity Information REtrieval) |  | Christiansen,L.B., K.L. Pedersen, B. Korsgaard, and P. Bjerregaard | Estrogenicity of Xenobiotics in Rainbow Trout (Oncorhynchus mykiss) Using In Vivo Synthesis of Vitellogenin as a Biomarker | Mar. Environ. Res.46(1-5): 137-140 | 1998 | 2016-03-25
魚類 | Oncorhynchus mykiss (Rainbow trout) | Cellular Effects |  | 3 | days | 10～150 | [6 empty] | 16 US EPA AQUIRE (AQUatic toxicity Information REtrieval) |  | Ren,L., S.K. Lewis, and J.J. Lech | Effects of Estrogen and Nonylphenol on the Post-Transcriptional Regulation of Vitellogenin Gene Expression | Chem.-Biol. Interact.100(1): 67-76 | 1996 | 2016-03-25
魚類 | Pimephales promelas (Fathead minnow) | Behavior | EC50 | 4 | days | 96 | μg/L | [5 empty] | 16 US EPA AQUIRE (AQUatic toxicity Information REtrieval) |  | Brooke,L.T. | Acute and Chronic Toxicity of Nonylphenol to Ten Species of Aquatic Organisms | Contract No.68-C1-0034, U.S.EPA, Duluth, MN:36 p. | 1993 | 2016-03-25
魚類 | Oncorhynchus mykiss (Rainbow trout) | Growth |  | 9 | days | 50 | mg/kg bdwt | [5 empty] | 16 US EPA AQUIRE (AQUatic toxicity Information REtrieval) |  | Christiansen,L.B., K.L. Pedersen, B. Korsgaard, and P. Bjerregaard | Estrogenicity of Xenobiotics in Rainbow Trout (Oncorhynchus mykiss) Using In Vivo Synthesis of Vitellogenin as a Biomarker | Mar. Environ. Res.46(1-5): 137-140 | 1998 | 2016-03-25
魚類 | Oncorhynchus mykiss (Rainbow trout) | Growth |  | 91 | days | 7.861 | μg/L | [5 empty] | 16 US EPA AQUIRE (AQUatic toxicity Information REtrieval) |  | Brooke,L.T. | Acute and Chronic Toxicity of Nonylphenol to Ten Species of Aquatic Organisms | Contract No.68-C1-0034, U.S.EPA, Duluth, MN:36 p. | 1993 | 2016-03-25
魚類 | Oncorhynchus mykiss (Rainbow trout) | Biochemical |  | 9 | days | 50 | mg/kg bdwt | [5 empty] | 16 US EPA AQUIRE (AQUatic toxicity Information REtrieval) |  | Andersen,H.R., A.M. Andersson, S.F. Arnold, H. Autrup, M. Barfoed, N.A. Beresford, P. Bjerregaard, L.B. Christiansen, B. | Comparison of Short-Term Estrogenicity Tests for Identification of Hormone-Disrupting Chemicals | Environ. Health Perspect.107(suppl.1): 89-108 | 1999 | 2016-03-25
魚類 | Oncorhynchus mykiss (Rainbow trout) | Growth |  | 91 | days | 7.861 | μg/L | [5 empty] | 16 US EPA AQUIRE (AQUatic toxicity Information REtrieval) |  | Brooke,L.T. | Acute and Chronic Toxicity of Nonylphenol to Ten Species of Aquatic Organisms | Contract No.68-C1-0034, U.S.EPA, Duluth, MN:36 p. | 1993 | 2016-03-25
魚類 | Oncorhynchus mykiss (Rainbow trout) | Growth |  | 91 | days | 7.861 | μg/L | [5 empty] | 16 US EPA AQUIRE (AQUatic toxicity Information REtrieval) |  | Brooke,L.T. | Acute and Chronic Toxicity of Nonylphenol to Ten Species of Aquatic Organisms | Contract No.68-C1-0034, U.S.EPA, Duluth, MN:36 p. | 1993 | 2016-03-25
魚類 | Oncorhynchus mykiss (Rainbow trout) | Growth | NOEC | 91 | days | 23.1 | μg/L | [5 empty] | 16 US EPA AQUIRE (AQUatic toxicity Information REtrieval) |  | Brooke,L.T. | Acute and Chronic Toxicity of Nonylphenol to Ten Species of Aquatic Organisms | Contract No.68-C1-0034, U.S.EPA, Duluth, MN:36 p. | 1993 | 2016-03-25
魚類 | Oncorhynchus mykiss (Rainbow trout) | Mortality | NOEC | 91 | days | 114 | μg/L | [5 empty] | 16 US EPA AQUIRE (AQUatic toxicity Information REtrieval) |  | Brooke,L.T. | Acute and Chronic Toxicity of Nonylphenol to Ten Species of Aquatic Organisms | Contract No.68-C1-0034, U.S.EPA, Duluth, MN:36 p. | 1993 | 2016-03-25
魚類 | Oncorhynchus mykiss (Rainbow trout) | Growth |  | 21 | days | 25～100 | [6 empty] | 16 US EPA AQUIRE (AQUatic toxicity Information REtrieval) |  | Tremblay,L., and G. Van der Kraak | Use of a Series of Homologous In Vitro and In Vivo Assays to Evaluate the Endocrine Modulating Actions of beta-Sitosterol in Rainbow Trout | Aquat. Toxicol.43(2-3): 149-162 | 1998 | 2016-03-25
魚類 | Cyprinus carpio (Carp) | Cellular Effects |  | 70 | days | 1.18～15.47 | [6 empty] | 16 US EPA AQUIRE (AQUatic toxicity Information REtrieval) |  | Schwaiger,J., O.H. Spieser, C. Bauer, H. Ferling, U. Mallow, W. Kalbfus, and R.D. Negele | Chronic Toxicity of Nonylphenol and Ethinylestradiol: Haematological and Histopathological Effects in Juvenile Common Carp (Cyprinus carpio) | Aquat. Toxicol.51(1): 69-78 | 2000 | 2016-03-25
魚類 | Oryzias latipes (Japanese medaka) | Growth | LOEC | 2 | days | 100 | μg/L | [5 empty] | 16 US EPA AQUIRE (AQUatic toxicity Information REtrieval) |  | Lee,W., C.W. Kang, C.K. Su, K. Okubo, and Y. Nagahama | Screening Estrogenic Activity of Environmental Contaminants and Water Samples Using a Transgenic Medaka Embryo Bioassay | Chemosphere88(8): 945-952 | 2012 | 2016-03-25
魚類 | Cyprinus carpio (Carp) | Cellular Effects |  | 70 | days | 9.53 | μg/L | [5 empty] | 16 US EPA AQUIRE (AQUatic toxicity Information REtrieval) |  | Schwaiger,J., O.H. Spieser, C. Bauer, H. Ferling, U. Mallow, W. Kalbfus, and R.D. Negele | Chronic Toxicity of Nonylphenol and Ethinylestradiol: Haematological and Histopathological Effects in Juvenile Common Carp (Cyprinus carpio) | Aquat. Toxicol.51(1): 69-78 | 2000 | 2016-03-25
魚類 | Oryzias latipes (Japanese medaka) | Biochemical | LOEC | 1 | days | 4500 | nM | [5 empty] | 16 US EPA AQUIRE (AQUatic toxicity Information REtrieval) |  | Kurauchi,K., Y. Nakaguchi, M. Tsutsumi, H. Hori, R. Kurihara, S. Hashimoto, R. Ohnuma, Y. Yamamoto, S. Matsuoka, S. Kawa | In Vivo Visual Reporter System for Detection of Estrogen-Like Substances by Transgenic Medaka | Environ. Sci. Technol.39(8): 2762-2768 | 2005 | 2016-03-25
魚類 | Cyprinus carpio (Carp) | Physiology |  | 70 | days | 1.18～15.47 | [6 empty] | 16 US EPA AQUIRE (AQUatic toxicity Information REtrieval) |  | Schwaiger,J., O.H. Spieser, C. Bauer, H. Ferling, U. Mallow, W. Kalbfus, and R.D. Negele | Chronic Toxicity of Nonylphenol and Ethinylestradiol: Haematological and Histopathological Effects in Juvenile Common Carp (Cyprinus carpio) | Aquat. Toxicol.51(1): 69-78 | 2000 | 2016-03-25
魚類 | Oncorhynchus mykiss (Rainbow trout) | Cellular Effects |  | 3 | days | 100 | μg/L | [5 empty] | 16 US EPA AQUIRE (AQUatic toxicity Information REtrieval) |  | Ren,L., D. Lattier, and J.J. Lech | Estrogenic Activity in Rainbow Trout Determined with a New cDNA Probe for Vitellogenesis, pSG5Vg1.1 | Bull. Environ. Contam. Toxicol.56:287-294 | 1996 | 2016-03-25
魚類 | Oncorhynchus mykiss (Rainbow trout) | Biochemical |  | 21 | days | 25～100 | [6 empty] | 16 US EPA AQUIRE (AQUatic toxicity Information REtrieval) |  | Tremblay,L., and G. Van der Kraak | Use of a Series of Homologous In Vitro and In Vivo Assays to Evaluate the Endocrine Modulating Actions of beta-Sitosterol in Rainbow Trout | Aquat. Toxicol.43(2-3): 149-162 | 1998 | 2016-03-25
魚類 | Cyprinus carpio (Carp) | Cellular Effects |  | 70 | days | 1.18～15.47 | [6 empty] | 16 US EPA AQUIRE (AQUatic toxicity Information REtrieval) |  | Schwaiger,J., O.H. Spieser, C. Bauer, H. Ferling, U. Mallow, W. Kalbfus, and R.D. Negele | Chronic Toxicity of Nonylphenol and Ethinylestradiol: Haematological and Histopathological Effects in Juvenile Common Carp (Cyprinus carpio) | Aquat. Toxicol.51(1): 69-78 | 2000 | 2016-03-25
魚類 | Cyprinus carpio (Carp) | Cellular Effects |  | 70 | days | 4.73 | μg/L | [5 empty] | 16 US EPA AQUIRE (AQUatic toxicity Information REtrieval) |  | Schwaiger,J., O.H. Spieser, C. Bauer, H. Ferling, U. Mallow, W. Kalbfus, and R.D. Negele | Chronic Toxicity of Nonylphenol and Ethinylestradiol: Haematological and Histopathological Effects in Juvenile Common Carp (Cyprinus carpio) | Aquat. Toxicol.51(1): 69-78 | 2000 | 2016-03-25
魚類 | Pimephales promelas (Fathead minnow) | Mortality | LC50 | 4 | days | 135 | μg/L | [5 empty] | 16 US EPA AQUIRE (AQUatic toxicity Information REtrieval) |  | Holcombe,G.W., G.L. Phipps, M.L. Knuth, and T. Felhaber | The Acute Toxicity of Selected Substituted Phenols, Benzenes and Benzoic Acid Esters to Fathead Minnows Pimephales promelas | Environ. Pollut. A.35(4): 367-381 | 1984 | 2016-03-25
魚類 | Oncorhynchus mykiss (Rainbow trout) | Mortality | LOEC | 91 | days | 23.1 | μg/L | [5 empty] | 16 US EPA AQUIRE (AQUatic toxicity Information REtrieval) |  | Brooke,L.T. | Acute and Chronic Toxicity of Nonylphenol to Ten Species of Aquatic Organisms | Contract No.68-C1-0034, U.S.EPA, Duluth, MN:36 p. | 1993 | 2016-03-25
魚類 | Oryzias latipes (Japanese medaka) | Mortality | EC20 | 4 | days | 75 | μg/L | [5 empty] | 16 US EPA AQUIRE (AQUatic toxicity Information REtrieval) |  | Min,J., S.K. Lee, and M.B. Gu | Effects of Endocrine Disrupting Chemicals on Distinct Expression Patterns of Estrogen Receptor, Cytochrome P450 Aromatase and p53 Genes in Oryzias latipes Liver | J. Biochem. Mol. Toxicol.17(5): 272-277 | 2003 | 2016-03-25
魚類 | Cyprinus carpio (Carp) | Biochemical |  | 70 | days | 15.47 | μg/L | [5 empty] | 16 US EPA AQUIRE (AQUatic toxicity Information REtrieval) |  | Schwaiger,J., O.H. Spieser, C. Bauer, H. Ferling, U. Mallow, W. Kalbfus, and R.D. Negele | Chronic Toxicity of Nonylphenol and Ethinylestradiol: Haematological and Histopathological Effects in Juvenile Common Carp (Cyprinus carpio) | Aquat. Toxicol.51(1): 69-78 | 2000 | 2016-03-25
魚類 | Oryzias latipes (Japanese medaka) | Mortality |  | 100 | days | 0.29～29 | [6 empty] | 16 US EPA AQUIRE (AQUatic toxicity Information REtrieval) |  | Balch,G., and C. Metcalfe | Developmental Effects in Japanese Medaka (Oryzias latipes) Exposed to Nonylphenol Ethoxylates and Their Degradation Products | Chemosphere62(8): 1214-1223 | 2006 | 2016-03-25
魚類 | Cyprinus carpio (Carp) | Biochemical |  | 70 | days | 1.18～15.47 | [6 empty] | 16 US EPA AQUIRE (AQUatic toxicity Information REtrieval) |  | Schwaiger,J., O.H. Spieser, C. Bauer, H. Ferling, U. Mallow, W. Kalbfus, and R.D. Negele | Chronic Toxicity of Nonylphenol and Ethinylestradiol: Haematological and Histopathological Effects in Juvenile Common Carp (Cyprinus carpio) | Aquat. Toxicol.51(1): 69-78 | 2000 | 2016-03-25
魚類 | Oryzias latipes (Japanese medaka) | Growth | LOEC | 100 | days | 29 | μg/L | [5 empty] | 16 US EPA AQUIRE (AQUatic toxicity Information REtrieval) |  | Balch,G., and C. Metcalfe | Developmental Effects in Japanese Medaka (Oryzias latipes) Exposed to Nonylphenol Ethoxylates and Their Degradation Products | Chemosphere62(8): 1214-1223 | 2006 | 2016-03-25
魚類 | Pimephales promelas (Fathead minnow) | Behavior |  | 4 | days | 60 | μg/L | [5 empty] | 16 US EPA AQUIRE (AQUatic toxicity Information REtrieval) |  | Holcombe,G.W., G.L. Phipps, M.L. Knuth, and T. Felhaber | The Acute Toxicity of Selected Substituted Phenols, Benzenes and Benzoic Acid Esters to Fathead Minnows Pimephales promelas | Environ. Pollut. A.35(4): 367-381 | 1984 | 2016-03-25
魚類 | Cyprinus carpio (Carp) | Biochemical |  | 70 | days | 1.18～15.47 | [6 empty] | 16 US EPA AQUIRE (AQUatic toxicity Information REtrieval) |  | Schwaiger,J., O.H. Spieser, C. Bauer, H. Ferling, U. Mallow, W. Kalbfus, and R.D. Negele | Chronic Toxicity of Nonylphenol and Ethinylestradiol: Haematological and Histopathological Effects in Juvenile Common Carp (Cyprinus carpio) | Aquat. Toxicol.51(1): 69-78 | 2000 | 2016-03-25
魚類 | Oncorhynchus mykiss (Rainbow trout) | Behavior | EC50 | 4 | days | 109 | μg/L | [5 empty] | 16 US EPA AQUIRE (AQUatic toxicity Information REtrieval) |  | Brooke,L.T. | Acute and Chronic Toxicity of Nonylphenol to Ten Species of Aquatic Organisms | Contract No.68-C1-0034, U.S.EPA, Duluth, MN:36 p. | 1993 | 2016-03-25
魚類 | Oryzias latipes (Japanese medaka) | Cellular Effects |  |  |  | 75 | μg/L | [5 empty] | 16 US EPA AQUIRE (AQUatic toxicity Information REtrieval) |  | Min,J., S.K. Lee, and M.B. Gu | Effects of Endocrine Disrupting Chemicals on Distinct Expression Patterns of Estrogen Receptor, Cytochrome P450 Aromatase and p53 Genes in Oryzias latipes Liver | J. Biochem. Mol. Toxicol.17(5): 272-277 | 2003 | 2016-03-25
魚類 | Danio rerio (Zebrafish) | Reproduction |  |  |  | 0.0001 | mM | [5 empty] | 16 US EPA AQUIRE (AQUatic toxicity Information REtrieval) |  | Willey,J.B., and P.H. Krone | Effects of Endosulfan and Nonylphenol on the Primordial Germ Cell Population in Pre-larval Zebrafish Embryos | Aquat. Toxicol.54(1-2): 113-123 | 2001 | 2016-03-25
魚類 | Oncorhynchus mykiss (Rainbow trout) | Mortality | LC50 | 4 | days | 221 | μg/L | [5 empty] | 16 US EPA AQUIRE (AQUatic toxicity Information REtrieval) |  | Brooke,L.T. | Acute and Chronic Toxicity of Nonylphenol to Ten Species of Aquatic Organisms | Contract No.68-C1-0034, U.S.EPA, Duluth, MN:36 p. | 1993 | 2016-03-25
魚類 | Oncorhynchus mykiss (Rainbow trout) | Mortality | LC50 | 3 | days | 193.65 | μg/L | [5 empty] | 16 US EPA AQUIRE (AQUatic toxicity Information REtrieval) |  | Lech,J.J., S.K. Lewis, and L. Ren | In Vivo Estrogenic Activity of Nonylphenol in Rainbow Trout | Fundam. Appl. Toxicol.30(2): 229-232 | 1996 | 2016-03-25
魚類 | Danio rerio (Zebrafish) | Growth |  | 10 | days | 0.0001 | mM | [5 empty] | 16 US EPA AQUIRE (AQUatic toxicity Information REtrieval) |  | Willey,J.B., and P.H. Krone | Effects of Endosulfan and Nonylphenol on the Primordial Germ Cell Population in Pre-larval Zebrafish Embryos | Aquat. Toxicol.54(1-2): 113-123 | 2001 | 2016-03-25
魚類 | Oryzias latipes (Japanese medaka) | Cellular Effects |  | 42 | days | 100 | μg/L | [5 empty] | 16 US EPA AQUIRE (AQUatic toxicity Information REtrieval) |  | Weber,L.P., Y. Kiparissis, G.S. Hwang, A.J. Niimi, D.M. Janz, and C.D. Metcalfe | Increased Cellular Apoptosis After Chronic Aqueous Exposure to Nonylphenol and Quercetin in Adult Medaka (Oryzias latipes) | Comp. Biochem. Physiol. C Comp. Pharmacol. Toxicol.131(1): 51-59 | 2002 | 2016-03-25
魚類 | Oncorhynchus mykiss (Rainbow trout) | Growth | LOEC | 91 | days | 53 | μg/L | [5 empty] | 16 US EPA AQUIRE (AQUatic toxicity Information REtrieval) |  | Brooke,L.T. | Acute and Chronic Toxicity of Nonylphenol to Ten Species of Aquatic Organisms | Contract No.68-C1-0034, U.S.EPA, Duluth, MN:36 p. | 1993 | 2016-03-25
魚類 | Oncorhynchus mykiss (Rainbow trout) | Cellular Effects | EC50 | 3 | days | 14.14 | μg/L | [5 empty] | 16 US EPA AQUIRE (AQUatic toxicity Information REtrieval) |  | Lech,J.J., S.K. Lewis, and L. Ren | In Vivo Estrogenic Activity of Nonylphenol in Rainbow Trout | Fundam. Appl. Toxicol.30(2): 229-232 | 1996 | 2016-03-25
魚類 | Oryzias latipes (Japanese medaka) | Cellular Effects |  | 42 | days | 100 | μg/L | [5 empty] | 16 US EPA AQUIRE (AQUatic toxicity Information REtrieval) |  | Weber,L.P., Y. Kiparissis, G.S. Hwang, A.J. Niimi, D.M. Janz, and C.D. Metcalfe | Increased Cellular Apoptosis After Chronic Aqueous Exposure to Nonylphenol and Quercetin in Adult Medaka (Oryzias latipes) | Comp. Biochem. Physiol. C Comp. Pharmacol. Toxicol.131(1): 51-59 | 2002 | 2016-03-25
魚類 | Oncorhynchus mykiss (Rainbow trout) | Growth | LOEC | 91 | days | 10.3 | μg/L | [5 empty] | 16 US EPA AQUIRE (AQUatic toxicity Information REtrieval) |  | Brooke,L.T. | Acute and Chronic Toxicity of Nonylphenol to Ten Species of Aquatic Organisms | Contract No.68-C1-0034, U.S.EPA, Duluth, MN:36 p. | 1993 | 2016-03-25
魚類 | Oryzias latipes (Japanese medaka) | Cellular Effects | LOEC | 7 | days | 20 | μg/L | [5 empty] | 16 US EPA AQUIRE (AQUatic toxicity Information REtrieval) |  | Islinger,M., H. Yuan, A. Voelkl, and T. Braunbeck | Measurement of Vitellogenin Gene Expression by RT-PCR as a Tool to Identify Endocrine Disruption in Japanese Medaka (Oryzias latipes) | Biomarkers (Lond.)7(1): 80-93 | 2002 | 2016-03-25
魚類 | Cyprinus carpio (Carp) | Biochemical |  | 70 | days | 1.18～15.47 | [6 empty] | 16 US EPA AQUIRE (AQUatic toxicity Information REtrieval) |  | Schwaiger,J., O.H. Spieser, C. Bauer, H. Ferling, U. Mallow, W. Kalbfus, and R.D. Negele | Chronic Toxicity of Nonylphenol and Ethinylestradiol: Haematological and Histopathological Effects in Juvenile Common Carp (Cyprinus carpio) | Aquat. Toxicol.51(1): 69-78 | 2000 | 2016-03-25
魚類 | Cyprinus carpio (Carp) | Cellular Effects |  | 70 | days | 1.18～15.47 | [6 empty] | 16 US EPA AQUIRE (AQUatic toxicity Information REtrieval) |  | Schwaiger,J., O.H. Spieser, C. Bauer, H. Ferling, U. Mallow, W. Kalbfus, and R.D. Negele | Chronic Toxicity of Nonylphenol and Ethinylestradiol: Haematological and Histopathological Effects in Juvenile Common Carp (Cyprinus carpio) | Aquat. Toxicol.51(1): 69-78 | 2000 | 2016-03-25
魚類 | Cyprinus carpio (Carp) | Biochemical |  | 70 | days | 15.47 | μg/L | [5 empty] | 16 US EPA AQUIRE (AQUatic toxicity Information REtrieval) |  | Schwaiger,J., O.H. Spieser, C. Bauer, H. Ferling, U. Mallow, W. Kalbfus, and R.D. Negele | Chronic Toxicity of Nonylphenol and Ethinylestradiol: Haematological and Histopathological Effects in Juvenile Common Carp (Cyprinus carpio) | Aquat. Toxicol.51(1): 69-78 | 2000 | 2016-03-25
魚類 | Cyprinus carpio (Carp) | Biochemical |  | 70 | days | 9.53 | μg/L | [5 empty] | 16 US EPA AQUIRE (AQUatic toxicity Information REtrieval) |  | Schwaiger,J., O.H. Spieser, C. Bauer, H. Ferling, U. Mallow, W. Kalbfus, and R.D. Negele | Chronic Toxicity of Nonylphenol and Ethinylestradiol: Haematological and Histopathological Effects in Juvenile Common Carp (Cyprinus carpio) | Aquat. Toxicol.51(1): 69-78 | 2000 | 2016-03-25
魚類 | Oryzias latipes (Japanese medaka) | Cellular Effects |  | 6 | days | 5～500 | [6 empty] | 16 US EPA AQUIRE (AQUatic toxicity Information REtrieval) |  | Lee,C., J.G. Na, K.C. Lee, and K. Park | Choriogenin mRNA Induction in Male Medaka, Oryzias latipes as a Biomarker of Endocrine Disruption | Aquat. Toxicol.61(3-4): 233-241 | 2002 | 2016-03-25
魚類 | Danio rerio (Zebrafish) | Mortality | EC50 | 2 | days | 2000 | μg/L | [5 empty] | 16 US EPA AQUIRE (AQUatic toxicity Information REtrieval) |  | Lahnsteiner,F. | The Sensitivity and Reproducibility of the Zebrafish (Danio rerio) Embryo Test for the Screening of Waste Water Quality and for Testing the Toxicity of Chemicals | Alt. Lab. Anim. (ATLA)36(3): 299-311 | 2008 | 2016-03-25
魚類 | Oryzias latipes (Japanese medaka) | Cellular Effects | LOEC | 4 | days | 100 | μg/L | [5 empty] | 16 US EPA AQUIRE (AQUatic toxicity Information REtrieval) |  | Lee,W., C.W. Kang, C.K. Su, K. Okubo, and Y. Nagahama | Screening Estrogenic Activity of Environmental Contaminants and Water Samples Using a Transgenic Medaka Embryo Bioassay | Chemosphere88(8): 945-952 | 2012 | 2016-03-25
魚類 | Cyprinus carpio (Carp) | Biochemical |  | 70 | days | 9.53 | μg/L | [5 empty] | 16 US EPA AQUIRE (AQUatic toxicity Information REtrieval) |  | Schwaiger,J., O.H. Spieser, C. Bauer, H. Ferling, U. Mallow, W. Kalbfus, and R.D. Negele | Chronic Toxicity of Nonylphenol and Ethinylestradiol: Haematological and Histopathological Effects in Juvenile Common Carp (Cyprinus carpio) | Aquat. Toxicol.51(1): 69-78 | 2000 | 2016-03-25
魚類 | Cyprinus carpio (Carp) | Cellular Effects |  | 70 | days | 9.53 | μg/L | [5 empty] | 16 US EPA AQUIRE (AQUatic toxicity Information REtrieval) |  | Schwaiger,J., O.H. Spieser, C. Bauer, H. Ferling, U. Mallow, W. Kalbfus, and R.D. Negele | Chronic Toxicity of Nonylphenol and Ethinylestradiol: Haematological and Histopathological Effects in Juvenile Common Carp (Cyprinus carpio) | Aquat. Toxicol.51(1): 69-78 | 2000 | 2016-03-25
魚類 | Cyprinus carpio (Carp) | Cellular Effects |  | 70 | days | 4.73 | μg/L | [5 empty] | 16 US EPA AQUIRE (AQUatic toxicity Information REtrieval) |  | Schwaiger,J., O.H. Spieser, C. Bauer, H. Ferling, U. Mallow, W. Kalbfus, and R.D. Negele | Chronic Toxicity of Nonylphenol and Ethinylestradiol: Haematological and Histopathological Effects in Juvenile Common Carp (Cyprinus carpio) | Aquat. Toxicol.51(1): 69-78 | 2000 | 2016-03-25
魚類 | Cyprinus carpio (Carp) | Cellular Effects |  | 70 | days | 1.18～15.47 | [6 empty] | 16 US EPA AQUIRE (AQUatic toxicity Information REtrieval) |  | Schwaiger,J., O.H. Spieser, C. Bauer, H. Ferling, U. Mallow, W. Kalbfus, and R.D. Negele | Chronic Toxicity of Nonylphenol and Ethinylestradiol: Haematological and Histopathological Effects in Juvenile Common Carp (Cyprinus carpio) | Aquat. Toxicol.51(1): 69-78 | 2000 | 2016-03-25
魚類 | Lepomis macrochirus (Bluegill) | No Group Code |  | 14 | hours | 5000 | μg/L | [5 empty] | 16 US EPA AQUIRE (AQUatic toxicity Information REtrieval) |  | Applegate,V.C., J.H. Howell, A.E.,Jr. Hall, and M.A. Smith | Toxicity of 4,346 Chemicals to Larval Lampreys and Fishes | Spec.Sci.Rep.Fish.No.207, Fish Wildl.Serv., U.S.D.I., Washington, DC:157 p. | 1957 | 2016-03-25
魚類 | Oryzias latipes (Japanese medaka) | Growth |  | 100 | days | 0.29～29 | [6 empty] | 16 US EPA AQUIRE (AQUatic toxicity Information REtrieval) |  | Balch,G., and C. Metcalfe | Developmental Effects in Japanese Medaka (Oryzias latipes) Exposed to Nonylphenol Ethoxylates and Their Degradation Products | Chemosphere62(8): 1214-1223 | 2006 | 2016-03-25
魚類 | Oryzias latipes (Japanese medaka) | Growth | LOEC | 100 | days | 8.7 | μg/L | [5 empty] | 16 US EPA AQUIRE (AQUatic toxicity Information REtrieval) |  | Balch,G., and C. Metcalfe | Developmental Effects in Japanese Medaka (Oryzias latipes) Exposed to Nonylphenol Ethoxylates and Their Degradation Products | Chemosphere62(8): 1214-1223 | 2006 | 2016-03-25
魚類 | Oncorhynchus mykiss (Rainbow trout) |  | LC50 | 24 | hours | 0.48 | mg/L | [5 empty] | 7 EU Risk Assessment Report (EUリスク評価書） |  | Ernst B., Julien G., Doe K., Perker R. | Environmental investigations of the 1980 spruce budworm spray program in New Brunswick. | Canada Environmental Protection Service (EPS-5-AR-81-3). | 1980 | 2016-02-23
魚類 | Poecilia reticulata (Guppy) |  | LC50 | 96 | hours | 0.44 | mg/L | [5 empty] | 7 EU Risk Assessment Report (EUリスク評価書） |  | Personal communication |  |  |  | 2016-02-23
魚類 | Pimephales promelas (Fathead minnow) |  | LC50 | 96 | hours | 0.51 | mg/L | [5 empty] | 7 EU Risk Assessment Report (EUリスク評価書） |  | Waldock M., Thain J. | Environmental concentrations of 4-nonylphenol following dumping of anaerobically digested sewage sludges: | A preliminary study of occurrence and acute toxicity. MAFF. | 1991 | 2016-02-23
魚類 | Cyprinodon variegatus (Sheepshead minnow) |  | LC50 | 96 | hours | 0.31 | mg/L | [5 empty] | 7 EU Risk Assessment Report (EUリスク評価書） |  | Ward T. J., Boeri R. L. | Acute flow through toxicity of nonylphenol to the sheepshead minnow (Cyprinodon variegatus). | Report prepared for Chemical Manufactures Association by Resource Analysts. Study No 8972-CMA. | 1990 | 2016-02-23
魚類 | Lepomis macrochirus (Bluegill) |  | LC50 | 96 | hours | 0.209 | mg/L | [5 empty] | 7 EU Risk Assessment Report (EUリスク評価書） |  | Brooke L. T. | Acute and chronic toxicity of nonylphenol to ten species of aquatic organisms. | USEPA Draft Report, EPA Contract No 68-C1-0034. | 1993 | 2016-02-23
魚類 | Oncorhynchus mykiss (Rainbow trout) |  | LC50 | 96 | hours | 0.23 | mg/L | [5 empty] | 7 EU Risk Assessment Report (EUリスク評価書） |  | Armstrong J., Kingsbury P. | Interim Progress Report. Forest Pesticide Management Institute, Canadian Forestry Service. |  | 1979 | 2016-02-23
魚類 | Pimephales promelas (Fathead minnow) |  | LC50 | 96 | hours | 0.135 | mg/L | [5 empty] | 7 EU Risk Assessment Report (EUリスク評価書） |  | Holcombe G. W., Phipps G. L., Knuth M. L., Felhaber T. | The acute toxicity of selected substituted phenols, benzenes and benzoic acid esters to fathead minnows Pimephales promelas | Environ. Pollut., A35367-381 | 1984 | 2016-02-23
魚類 | Pimephales promelas (Fathead minnow) |  | LC50 | 96 | hours | 0.128 | mg/L | [5 empty] | 7 EU Risk Assessment Report (EUリスク評価書） |  | Brooke L. T. | Acute and chronic toxicity of nonylphenol to ten species of aquatic organisms. | USEPA Draft Report, EPA Contract No 68-C1-0034. | 1993 | 2016-02-23
魚類 | Pimephales promelas (Fathead minnow) |  | LC50 | 48 | hours | 6600 | μg/L | [5 empty] | 13 Assessment Report Environment Canada: Priority Substance Assessment Reports |  | Williams, J.B., R.L. Blessing and P.T. Varineau. | Aquatic fate and effects testing: data on alkylphenol ether carboxylates. | Union Carbide Corporation, South Charleston, Virginia. 14 pp. (Infrastructure and Central Technology Project Report, File No. 42064, October 28, 1996).1590–1596 | 1996 | 2016-03-04
魚類 | Gasterosteus aculeatus (Three-spined stickleback) |  | LC50 | 48 | hours | 1.4 | mg/L | [5 empty] | 7 EU Risk Assessment Report (EUリスク評価書） |  | Granmo Å | Toxicity of 4-nonylphenol to aquatic organisms and potential for bioaccumulation. | Proceedings of a Seminar on Nonylphenol ethoxylates (NPE) and Nonylphenol (NP). Saltsjöbaden, Sweden, 6-8 February, 1991. Stockholm, Ingvar Bingham53-75 | 1991 | 2016-02-23
魚類 | Pimephales promelas (Fathead minnow) |  | LC50 | 48 | hours | 2000 | μg/L | [5 empty] | 13 Assessment Report Environment Canada: Priority Substance Assessment Reports |  | Williams, J.B., R.L. Blessing and P.T. Varineau. | Aquatic fate and effects testing: data on alkylphenol ether carboxylates. | Union Carbide Corporation, South Charleston, Virginia. 14 pp. (Infrastructure and Central Technology Project Report, File No. 42064, October 28, 1996).1590–1596 | 1996 | 2016-03-04
魚類 | Oncorhynchus mykiss (Rainbow trout) |  | EC50 | [9 empty] | 7 EU Risk Assessment Report (EUリスク評価書） |  | Jobling S., Sumpter J. P. | Detergent components in sewage effluent are weakly oestrogenic to fish: an in vitro study using rainbow trout (Oncorhynchus mykiss) hepatocytes. | Aquatic Toxicol., 27361-372 | 1993 | 2016-02-23
魚類 | Cyprinodon variegatus (Sheepshead minnow) |  | LC50 | 96 | hours | 0.142 | mg/L | [5 empty] | 7 EU Risk Assessment Report (EUリスク評価書） |  | Lussier S., Champlin D., LiVolsi J., Poucher S., Pruell R., Thursby G. | Acute toxicity of 4-nonylphenol to saltwater animals. | USPEA Draft Report. | 1997 | 2016-02-23
魚類 | Pimephales promelas (Fathead minnow) |  | EC50 | 96 | hours | 0.096 | mg/L | [5 empty] | 7 EU Risk Assessment Report (EUリスク評価書） |  | Brooke L. T. | Acute and chronic toxicity of nonylphenol to ten species of aquatic organisms. | USEPA Draft Report, EPA Contract No 68-C1-0034. | 1993 | 2016-02-23
魚類 | Menidia beryllina (Inland Silverside) |  | LC50 | 96 | hours | 0.069 | mg/L | [5 empty] | 7 EU Risk Assessment Report (EUリスク評価書） |  | Lussier S., Champlin D., LiVolsi J., Poucher S., Pruell R., Thursby G. | Acute toxicity of 4-nonylphenol to saltwater animals. | USPEA Draft Report. | 1997 | 2016-02-23
魚類 | Oryzias latipes (Japanese medaka) |  | LC50 | 96 | hours | 0.4 | mg/L | [5 empty] | 7 EU Risk Assessment Report (EUリスク評価書） |  | Yoshimura K. | Biodegradation and fish toxicity of non-ionic surfactants. | J. Am. Oil Chem. Soc., 63(12)1590-1596 | 1986 | 2016-02-23
魚類 | Pimephales promelas (Fathead minnow) | 平衡喪失 | LC50 | 96 | hours | 0.128 | mg/L | [5 empty] | 8 NITE 化学物質の初期リスク評価書 |  | Brooke, L.T. | Acute and chronic toxicity of nonylphenol to ten species of aquatic organisms. | Draft report Contract No.68-C1-0034, U.S.EPA, Duluth, M N: 36. | 1993 | 2016-03-16
魚類 | Cyprinodon variegatus (Sheepshead minnow) |  | LC50 | 96 | hours | 0.142 | mg/L | [5 empty] | 8 NITE 化学物質の初期リスク評価書 |  | Lussier, S., Champlin, D., LiVolsi, J., Poucher, S., Pruell, R. and Thursby, G. | Acute toxicity of 4-nonylphenol to saltwater animals. | USEPA Draft Report. (SIDS Initial Assessment Report, 2001 から引用) | 1996 | 2016-03-16
魚類 | Oncorhynchus mykiss (Rainbow trout) | Behavior | EC50 | 4 | days | 109 | μg/L | [5 empty] | 6 日本環境省 化学物質の環境リスク評価（生態リスク初期評価） | a | Brooke, L.T. | Acute and Chronic Toxicity of Nonylphenol to Ten Species of Aquatic Organisms. | Contract No.68-C1-0034, U.S. EPA, Duluth, M N:36. | 1993 | 2016-03-05
魚類 | Oryzias latipes (Japanese medaka) |  | LC50 | 48 | hours | 8900 | μg/L | [5 empty] | 13 Assessment Report Environment Canada: Priority Substance Assessment Reports |  | Yoshimura, K. | Biodegradation and fish toxicity of nonionic surfactants. | J. Am. Oil Chem. Soc. 631590–1596 | 1986 | 2016-03-04
魚類 | Oncorhynchus mykiss (Rainbow trout) |  | EC50 | 96 | hours | 0.109 | mg/L | [5 empty] | 7 EU Risk Assessment Report (EUリスク評価書） |  | Brooke L. T. | Acute and chronic toxicity of nonylphenol to ten species of aquatic organisms. | USEPA Draft Report, EPA Contract No 68-C1-0034. | 1993 | 2016-02-23
魚類 | Oryzias latipes (Japanese medaka) |  | LC50 | 48 | hours | 1400 | μg/L | [5 empty] | 13 Assessment Report Environment Canada: Priority Substance Assessment Reports |  | Yoshimura, K. | Biodegradation and fish toxicity of nonionic surfactants. | J. Am. Oil Chem. Soc. 631590–1596 | 1986 | 2016-03-04
魚類 | Pimephales promelas (Fathead minnow) | 平衡喪失 | EC50 | 96 | hours | 0.096 | mg/L | [5 empty] | 8 NITE 化学物質の初期リスク評価書 |  | Brooke, L.T. | Acute and chronic toxicity of nonylphenol to ten species of aquatic organisms. | Draft report Contract No.68-C1-0034, U.S.EPA, Duluth, M N: 36. | 1993 | 2016-03-16
魚類 | Pimephales promelas (Fathead minnow) |  | LC50 | 96 | hours | 128～300 | [6 empty] | 13 Assessment Report Environment Canada: Priority Substance Assessment Reports |  | Holcombe, G.W., G.L. Phipps, M.L. Knuth and T. Felhaber | The acute toxicity of selected substituted phenols, benzenes and benzoic acid esters to fathead minnows Pimephales promelas. | Environ. Pollut. Ser. A, Ecol. Biol. 35367–381 | 1984 | 2016-03-04
魚類 | Pimephales promelas (Fathead minnow) |  | LC50 | 96 | hours | 0.135 | mg/L | [5 empty] | 8 NITE 化学物質の初期リスク評価書 |  | Holcombe, G.W., Phipps, G.L., Knuth, M.L. and Felhaber, T. | The acute toxcity of selected substituted phenols, benzenes and benzoic acid esters to fathead minnows. | Environ. Pollut. (Series A) 35 367-381 | 1984 | 2016-03-16
魚類 | Oryzias latipes (Japanese medaka) |  | LC50 | 48 | hours | 9600 | μg/L | [5 empty] | 13 Assessment Report Environment Canada: Priority Substance Assessment Reports |  | Yoshimura, K. | Biodegradation and fish toxicity of nonionic surfactants. | J. Am. Oil Chem. Soc. 631590–1596 | 1986 | 2016-03-04
魚類 | Oryzias latipes (Japanese medaka) |  | LC50 | 48 | hours | 11200～14000 | [6 empty] | 13 Assessment Report Environment Canada: Priority Substance Assessment Reports |  | Yoshimura, K. | Biodegradation and fish toxicity of nonionic surfactants. | J. Am. Oil Chem. Soc. 631590–1596 | 1986 | 2016-03-04
魚類 | Oncorhynchus mykiss (Rainbow trout) |  | LC50 | 96 | hours | 190～920 | [6 empty] | 13 Assessment Report Environment Canada: Priority Substance Assessment Reports |  | Brooke, L.T. | Acute and chronic toxicity of nonylphenol to ten species of aquatic organisms. | Report to the U.S. Environmental Protection Agency, Duluth, Minnesota (Contract No. 68-C1-0034). Lake Superior Research Institute, University of Wisconsin- Superior, Superior, Wisconsin. | 1993 | 2016-03-04
魚類 | Oncorhynchus mykiss (Rainbow trout) | Mortality | LC50 | 4 | days | 221 | μg/L | [5 empty] | 6 日本環境省 化学物質の環境リスク評価（生態リスク初期評価） | a | Brooke, L.T. | Acute and Chronic Toxicity of Nonylphenol to Ten Species of Aquatic Organisms. | Contract No.68-C1-0034, U.S. EPA, Duluth, M N:36. | 1993 | 2016-03-05
魚類 | Oncorhynchus mykiss (Rainbow trout) |  | LC50 | 96 | hours | 0.221 | mg/L | [5 empty] | 7 EU Risk Assessment Report (EUリスク評価書） |  | Brooke L. T. | Acute and chronic toxicity of nonylphenol to ten species of aquatic organisms. | USEPA Draft Report, EPA Contract No 68-C1-0034. | 1993 | 2016-02-23
魚類 | Lepomis macrochirus (Bluegill) |  | EC50 | 96 | hours | 0.203 | mg/L | [5 empty] | 7 EU Risk Assessment Report (EUリスク評価書） |  | Brooke L. T. | Acute and chronic toxicity of nonylphenol to ten species of aquatic organisms. | USEPA Draft Report, EPA Contract No 68-C1-0034. | 1993 | 2016-02-23
魚類 | Oncorhynchus mykiss (Rainbow trout) | 行動 | EC50 | 96 | hours | 0.109 | mg/L | [5 empty] | 8 NITE 化学物質の初期リスク評価書 |  | Brooke, L.T. | Acute and chronic toxicity of nonylphenol to ten species of aquatic organisms. | Draft report Contract No.68-C1-0034, U.S.EPA, Duluth, M N: 36. | 1993 | 2016-03-16
魚類 | Oryzias latipes (Japanese medaka) |  | LC50 | 96 | hours | 0.24 | mg/L | [5 empty] | 11 Japan チャレンジプログラム |  | - | Nonylphenolのヒメダカ（Oryzias latipes）に対する急性毒性試験 | EFA00004 - |  | 2016-03-09
魚類 | Pimephales promelas (Fathead minnow) | 致死 | LC50 | 96 | hours | 0.138 | mg/L | [5 empty] | 8 NITE 化学物質の初期リスク評価書 |  | Brooke, L.T. | Accumulation and tethality for two freshwater fishes (fathead minnow and bluegill) to nonylphenol. | Draft report Contract No.68-C1-0034, U.S.EPA, Duluth, M N: 36. | 1993 | 2016-03-16
魚類 | Pimephales promelas (Fathead minnow) |  | LC50 | 96 | hours | 0.135 | mg/L | [5 empty] | 18 既存化学物質安全性(ハザード)評価シート |  | US EPA |  | AQUIRE/NUMERICA データベース |  | 2016-03-24
魚類 | Oncorhynchus mykiss (Rainbow trout) |  | LC50 | 96 | hours | 0.221 | mg/L | [5 empty] | 8 NITE 化学物質の初期リスク評価書 |  | Brooke, L.T. | Acute and chronic toxicity of nonylphenol to ten species of aquatic organisms. | Draft report Contract No.68-C1-0034, U.S.EPA, Duluth, M N: 36. | 1993 | 2016-03-16
魚類 | Leuciscus idus (Orfe) |  | LC50 | 48 | hours | 0.56 | mg/L | [5 empty] | 8 NITE 化学物質の初期リスク評価書 |  | Huls |  | Huls (1996d) Determination of the acute effects of nonylphenol in fish (in accordance with DIN 38412 Part 15) Final report. (SIDS Initial Assessment Report, 2001 から引用) | 1996 | 2016-03-16
魚類 | Cyprinodon variegatus (Sheepshead minnow) |  | LC50 | 96 | hours | 0.31 | mg/L | [5 empty] | 8 NITE 化学物質の初期リスク評価書 |  | Ward, T.J. and Boeri, R.L. | Acute flow through toxicity of nonylphenol to the sheepshead minnow (Cyprindon variegates). | Report prepared for Chemical Manufactures Association by Resource Analysts. Study No 8972-CMA. (SIDS Initial Assessment Report, 2001 から引用) | 1990 | 2016-03-16
魚類 | Lepomis macrochirus (Bluegill) | 平衡喪失 | EC50 | 96 | hours | 0.203 | mg/L | [5 empty] | 8 NITE 化学物質の初期リスク評価書 |  | Brooke, L.T. | Acute and chronic toxicity of nonylphenol to ten species of aquatic organisms. | Draft report Contract No.68-C1-0034, U.S.EPA, Duluth, M N: 36. | 1993 | 2016-03-16
魚類 | Lepomis macrochirus (Bluegill) |  | LC50 | 96 | hours | 0.209 | mg/L | [5 empty] | 8 NITE 化学物質の初期リスク評価書 |  | Brooke, L.T. | Acute and chronic toxicity of nonylphenol to ten species of aquatic organisms. | Draft report Contract No.68-C1-0034, U.S.EPA, Duluth, M N: 36. | 1993 | 2016-03-16
魚類 | Lepomis macrochirus (Bluegill) | 致死 | LC50 | 96 | hours | 0.135 | mg/L | [5 empty] | 8 NITE 化学物質の初期リスク評価書 |  | Brooke, L.T. | Accumulation and tethality for two freshwater fishes (fathead minnow and bluegill) to nonylphenol. | Draft report Contract No.68-C1-0034, U.S.EPA, Duluth, M N: 36. | 1993 | 2016-03-16
魚類 | Oryzias latipes (Japanese medaka) | Mortality | LC50 | 48 | hours | 0.94 | mg/L | [5 empty] | 17 Aquatic OASIS (OECD QSAR Toolbox) |  | - | Biodegradation and Bioaccumulation Data of Existing Chemicals Based on the CSCL Japan |  | 1992 | 2016-02-08
魚類 | Pimephales promelas (Fathead minnow) |  | LC50 | 96 | hours | 0.128 | mg/L | [5 empty] | 4 OECD SIDS (HPVC) | [5 empty] | 2016-02-19
魚類 | Pimephales promelas (Fathead minnow) | mortality | LOEC | 96 | hours | 0.23 | mg/L | [5 empty] | 7 EU Risk Assessment Report (EUリスク評価書） |  | Brooke L. T. | Accumulation and lethality for two freshwater fishes (fathead minnow and bluegill) to nonylphenol. | USEPA Draft Report, EPA Contract No 68-C1-0034. | 1993 | 2016-02-23
魚類 | Pimephales promelas (Fathead minnow) | survival | LOEC | 33 | days | 0.014 | mg/L | [5 empty] | 7 EU Risk Assessment Report (EUリスク評価書） |  | Ward T. J., Boeri R. L. | Acute static toxicity of nonylphenol to the freshwater alga (Selenastrum capricornutum). | Environ. Pollut., A35Report prepared for Chemical Manufactures Association by Resource Analysts. Study No 8969-CMA. | 1990 | 2016-02-23
魚類 | Pimephales promelas (Fathead minnow) | mortality | NOEC | 96 | hours | 0.0831 | mg/L | [5 empty] | 7 EU Risk Assessment Report (EUリスク評価書） |  | Brooke L. T. | Accumulation and lethality for two freshwater fishes (fathead minnow and bluegill) to nonylphenol. | USEPA Draft Report, EPA Contract No 68-C1-0034. | 1993 | 2016-02-23
魚類 | Lepomis macrochirus (Bluegill) | mortality | NOEC | 28 | days | 0.0595 | mg/L | [5 empty] | 7 EU Risk Assessment Report (EUリスク評価書） |  | Brooke L. T. | Accumulation and lethality for two freshwater fishes (fathead minnow and bluegill) to nonylphenol. | USEPA Draft Report, EPA Contract No 68-C1-0034. | 1993 | 2016-02-23
魚類 | Pimephales promelas (Fathead minnow) | mortality | NOEC | 28 | days | 0.0775 | mg/L | [5 empty] | 7 EU Risk Assessment Report (EUリスク評価書） |  | Brooke L. T. | Accumulation and lethality for two freshwater fishes (fathead minnow and bluegill) to nonylphenol. | USEPA Draft Report, EPA Contract No 68-C1-0034. | 1993 | 2016-02-23
魚類 | Pimephales promelas (Fathead minnow) | mortality | LOEC | 28 | days | 0.193 | mg/L | [5 empty] | 7 EU Risk Assessment Report (EUリスク評価書） |  | Brooke L. T. | Accumulation and lethality for two freshwater fishes (fathead minnow and bluegill) to nonylphenol. | USEPA Draft Report, EPA Contract No 68-C1-0034. | 1993 | 2016-02-23
魚類 | Oncorhynchus mykiss (Rainbow trout) | blood vitellogenin levels | NOEC | 3 | weeks | 5.02 | μg/L | [5 empty] | 7 EU Risk Assessment Report (EUリスク評価書） |  | Jobling S., Sheahan D., Osborne J., Matthiessen P., Sumpter J. | Inhibition of testicular growth in rainbow trout (Oncorhynchus mykiss) exposed to oestrogenic alkylphenolic chemicals. | Environ. Toxicol. Chem.,15194-202 | 1996 | 2016-02-23
魚類 | Cyprinodon variegatus (Sheepshead minnow) |  | NOEC | 96 | hours | 0.24 | mg/L | [5 empty] | 7 EU Risk Assessment Report (EUリスク評価書） |  | Ward T. J., Boeri R. L. | Acute flow through toxicity of nonylphenol to the sheepshead minnow (Cyprinodon variegatus). | Report prepared for Chemical Manufactures Association by Resource Analysts. Study No 8972-CMA. | 1990 | 2016-02-23
魚類 | Pimephales promelas (Fathead minnow) | lethargy | LOEC | 96 | hours | 0.187 | mg/L | [5 empty] | 7 EU Risk Assessment Report (EUリスク評価書） |  | Holcombe G. W., Phipps G. L., Knuth M. L., Felhaber T. | The acute toxicity of selected substituted phenols, benzenes and benzoic acid esters to fathead minnows Pimephales promelas | Environ. Pollut., A35367-381 | 1984 | 2016-02-23
魚類 | Pimephales promelas (Fathead minnow) | loss of equilibrium | LOEC | 96 | hours | 0.098 | mg/L | [5 empty] | 7 EU Risk Assessment Report (EUリスク評価書） |  | Holcombe G. W., Phipps G. L., Knuth M. L., Felhaber T. | The acute toxicity of selected substituted phenols, benzenes and benzoic acid esters to fathead minnows Pimephales promelas | Environ. Pollut., A35367-381 | 1984 | 2016-02-23
魚類 | Oryzias latipes (Japanese medaka) | testis-ova | LOEC | 3 | months | 50 | μg/L | [5 empty] | 7 EU Risk Assessment Report (EUリスク評価書） |  | Gray M. A., Metcalfe C. D. | Induction of testis-ova in Japanese Medaka (Oryzias latipes) exposed to pnonylphenol. | Environ. Toxicol. Chem., 61082-1086 | 1997 | 2016-02-23
魚類 | Pimephales promelas (Fathead minnow) | survival | NOEC | 33 | days | 0.0074 | mg/L | [5 empty] | 7 EU Risk Assessment Report (EUリスク評価書） |  | Ward T. J., Boeri R. L. | Acute static toxicity of nonylphenol to the freshwater alga (Selenastrum capricornutum). | Environ. Pollut., A35Report prepared for Chemical Manufactures Association by Resource Analysts. Study No 8969-CMA. | 1990 | 2016-02-23
魚類 | Oncorhynchus mykiss (Rainbow trout) | testicular growth (reduction in GSI) | NOEC | 3 | weeks | 20.3 | μg/L | [5 empty] | 7 EU Risk Assessment Report (EUリスク評価書） |  | Jobling S., Sheahan D., Osborne J., Matthiessen P., Sumpter J. | Inhibition of testicular growth in rainbow trout (Oncorhynchus mykiss) exposed to oestrogenic alkylphenolic chemicals. | Environ. Toxicol. Chem.,15194-202 | 1996 | 2016-02-23
魚類 | Lepomis macrochirus (Bluegill) | mortality | NOEC | 96 | hours | 0.0865 | mg/L | [5 empty] | 7 EU Risk Assessment Report (EUリスク評価書） |  | Brooke L. T. | Accumulation and lethality for two freshwater fishes (fathead minnow and bluegill) to nonylphenol. | USEPA Draft Report, EPA Contract No 68-C1-0034. | 1993 | 2016-02-23
魚類 | Lepomis macrochirus (Bluegill) | mortality | NOEC | 28 | days | 0.0595 | mg/L | [5 empty] | 14 BUA Report |  | Internal reports |  |  | 1993 | 2016-03-09
魚類 | Pimephales promelas (Fathead minnow) | survival | LOEC | 33 | days | 0.014 | mg/L | [5 empty] | 14 BUA Report |  | Internal reports |  |  | 1991 | 2016-03-09
魚類 | Pimephales promelas (Fathead minnow) | mortality | NOEC | 28 | days | 0.0775 | mg/L | [5 empty] | 14 BUA Report |  | Internal reports |  |  | 1993 | 2016-03-09
魚類 | Oryzias latipes (Japanese medaka) |  | NOEC | 43 | days | 0.0333 | mg/L | [5 empty] | 11 Japan チャレンジプログラム |  | - | ノニルフェノールのヒメダカ（Orizias latipes）に対する初期生活段階毒性試験 | A030437 - |  | 2016-03-09
魚類 | Pimephales promelas (Fathead minnow) | mortality | LOEC | 28 | days | 0.193 | mg/L | [5 empty] | 14 BUA Report |  | Internal reports |  |  | 1993 | 2016-03-09
魚類 | Oryzias latipes (Japanese medaka) |  | LOEC | 3 | months | 50 | μg/L | [5 empty] | 14 BUA Report |  | pubulication |  |  | 1997 | 2016-03-09
魚類 | Lepomis macrochirus (Bluegill) | mortality | LOEC | 28 | days | 0.126 | mg/L | [5 empty] | 14 BUA Report |  | Internal reports |  |  | 1993 | 2016-03-09
魚類 | Oncorhynchus mykiss (Rainbow trout) | stimulation of vitellogenin synthesis | NOEC | 3 | weeks | 5.02 | μg/L | [5 empty] | 14 BUA Report |  | pubulication |  |  | 1996 | 2016-03-09
魚類 | Leuciscus idus (Orfe) | 死亡、体重、行動変化 | LOEC | 14 | days | 0.35 | mg/L |  |  |  | × |  | 11 Japan チャレンジプログラム | 1 | Huels AG Marl | ICI Chemicals & Polymers Limited Runcorn, Cheshire | Unpublished study- | 1988 | 2016-03-09
魚類 | Oncorhynchus mykiss (Rainbow trout) | GSI | NOEC | 3 | weeks | 20.3 | μg/L | [5 empty] | 14 BUA Report |  | pubulication |  |  | 1996 | 2016-03-09
魚類 | Oryzias latipes (Japanese medaka) |  | LOEC | 43 | days | 0.0873 | mg/L | [5 empty] | 11 Japan チャレンジプログラム |  | - | ノニルフェノールのヒメダカ（Orizias latipes）に対する初期生活段階毒性試験 | A030437 - |  | 2016-03-09
魚類 | Lepomis macrochirus (Bluegill) | mortality | LOEC | 96 | hours | 0.211 | mg/L | [5 empty] | 7 EU Risk Assessment Report (EUリスク評価書） |  | Brooke L. T. | Accumulation and lethality for two freshwater fishes (fathead minnow and bluegill) to nonylphenol. | USEPA Draft Report, EPA Contract No 68-C1-0034. | 1993 | 2016-02-23
魚類 | Leuciscus idus (Orfe) | 死亡、体重、行動変化 | NOEC | 14 | days | 0.25 | mg/L |  |  |  | × |  | 11 Japan チャレンジプログラム | 1 | Huels AG Marl | ICI Chemicals & Polymers Limited Runcorn, Cheshire | Unpublished study- | 1988 | 2016-03-09
魚類 | Pimephales promelas (Fathead minnow) | survival | NOEC | 33 | days | 0.0074 | mg/L | [5 empty] | 14 BUA Report |  | Internal reports |  |  | 1991 | 2016-03-09
魚類 | Pimephales promelas (Fathead minnow) | 生存及び生殖率 | LOEC | 33 | days | 14 | μg/L |  |  |  | ○ |  | 11 Japan チャレンジプログラム |  | Chemical Manufacturers Association | Early life stage toxicity of Nonylphenol to the fathead minnow, Pimephales promelas: EnviroSystems Study Number 8979-CMA Testing Laboratory Resource Analysts Inc. EnviroSystems Division, Hampton, New Hampshire Test Sponsor: Chemical Manufacturers Association, Washington DC. May 21 1991 | Two environmental effects 4-Nonylphenol final reports- | 1991 | 2016-03-09
魚類 | Oryzias latipes (Japanese medaka) | Growth | NOEC | 56 | days | >1.93 | μg/L | [5 empty] | 6 日本環境省 化学物質の環境リスク評価（生態リスク初期評価） | a | Nimrod, A.C., and W.H. Benson | Reproduction and Development of Japanese Medaka Following an Early Life Stage Exposure to Xenoestrogens. | Aquat.Toxicol.44(1/2):141-156. | 1998 | 2016-03-05
魚類 | Pimephales promelas (Fathead minnow) | 反応低下 | LOEC | 96 | hours | 0.187 | mg/L | [5 empty] | 8 NITE 化学物質の初期リスク評価書 |  | Holcombe, G.W., Phipps, G.L., Knuth, M.L. and Felhaber, T. | The acute toxcity of selected substituted phenols, benzenes and benzoic acid esters to fathead minnows. | Environ. Pollut. (Series A) 35 367-381 | 1984 | 2016-03-16
魚類 | Oncorhynchus mykiss (Rainbow trout) | Growth | LOEC | 91 | days | 10 | μg/L | [5 empty] | 6 日本環境省 化学物質の環境リスク評価（生態リスク初期評価） | a | Brooke, L.T. | Acute and Chronic Toxicity of Nonylphenol to Ten Species of Aquatic Organisms. | Contract No.68-C1-0034, U.S. EPA, Duluth, M N:36. | 1993 | 2016-03-05
魚類 | Lepomis macrochirus (Bluegill) | mortality | LOEC | 28 | days | 0.126 | mg/L | [5 empty] | 7 EU Risk Assessment Report (EUリスク評価書） |  | Brooke L. T. | Accumulation and lethality for two freshwater fishes (fathead minnow and bluegill) to nonylphenol. | USEPA Draft Report, EPA Contract No 68-C1-0034. | 1993 | 2016-02-23
魚類 | Oryzias latipes (Japanese medaka) | Mortality | NOEC | 56 | days | >1.93 | μg/L | [5 empty] | 6 日本環境省 化学物質の環境リスク評価（生態リスク初期評価） | a | Nimrod, A.C., and W.H. Benson | Reproduction and Development of Japanese Medaka Following an Early Life Stage Exposure to Xenoestrogens. | Aquat.Toxicol.44(1/2):141-156. | 1998 | 2016-03-05
魚類 | Oncorhynchus mykiss (Rainbow trout) | Growth | NOEC | 91 | days | 6 | μg/L | [5 empty] | 6 日本環境省 化学物質の環境リスク評価（生態リスク初期評価） | a | Brooke, L.T. | Acute and Chronic Toxicity of Nonylphenol to Ten Species of Aquatic Organisms. | Contract No.68-C1-0034, U.S. EPA, Duluth, M N:36. | 1993 | 2016-03-05
魚類 | Oncorhynchus mykiss (Rainbow trout) | Growth |  | 91 | days | 8 | μg/L | [5 empty] | 6 日本環境省 化学物質の環境リスク評価（生態リスク初期評価） | a | Brooke, L.T. | Acute and Chronic Toxicity of Nonylphenol to Ten Species of Aquatic Organisms. | Contract No.68-C1-0034, U.S. EPA, Duluth, M N:36. | 1993 | 2016-03-05
魚類 | Pimephales promelas (Fathead minnow) | 致死 | LOEC | 28 | days | 0.193 | mg/L | [5 empty] | 8 NITE 化学物質の初期リスク評価書 |  | Brooke, L.T. | Accumulation and tethality for two freshwater fishes (fathead minnow and bluegill) to nonylphenol. | Draft report Contract No.68-C1-0034, U.S.EPA, Duluth, M N: 36. | 1993 | 2016-03-16
魚類 | Lepomis macrochirus (Bluegill) | 致死 | LOEC | 96 | hours | 0.211 | mg/L | [5 empty] | 8 NITE 化学物質の初期リスク評価書 |  | Brooke, L.T. | Accumulation and tethality for two freshwater fishes (fathead minnow and bluegill) to nonylphenol. | Draft report Contract No.68-C1-0034, U.S.EPA, Duluth, M N: 36. | 1993 | 2016-03-16
魚類 | Oryzias latipes (Japanese medaka) |  | LOEC |  |  | 0.087 | mg/L | [5 empty] | 1 日本環境省 生態リスク初期評価 |  | 環境省 | （Ⅱ-1）生態影響試験（藻類、甲殻類、魚類）結果一覧(平成27年3月版） |  |  | 2016-11-11
魚類 | Cyprinodon variegatus (Sheepshead minnow) |  | NOEC | 96 | hours | 0.24 | mg/L | [5 empty] | 8 NITE 化学物質の初期リスク評価書 |  | Ward, T.J. and Boeri, R.L. | Acute flow through toxicity of nonylphenol to the sheepshead minnow (Cyprindon variegates). | Report prepared for Chemical Manufactures Association by Resource Analysts. Study No 8972-CMA. (SIDS Initial Assessment Report, 2001 から引用) | 1990 | 2016-03-16
魚類 | Pimephales promelas (Fathead minnow) | 致死 | LOEC | 96 | hours | 0.23 | mg/L | [5 empty] | 8 NITE 化学物質の初期リスク評価書 |  | Brooke, L.T. | Accumulation and tethality for two freshwater fishes (fathead minnow and bluegill) to nonylphenol. | Draft report Contract No.68-C1-0034, U.S.EPA, Duluth, M N: 36. | 1993 | 2016-03-16
魚類 | Pimephales promelas (Fathead minnow) | 平衡喪失 | LOEC | 96 | hours | 0.098 | mg/L | [5 empty] | 8 NITE 化学物質の初期リスク評価書 |  | Holcombe, G.W., Phipps, G.L., Knuth, M.L. and Felhaber, T. | The acute toxcity of selected substituted phenols, benzenes and benzoic acid esters to fathead minnows. | Environ. Pollut. (Series A) 35 367-381 | 1984 | 2016-03-16
魚類 | Pimephales promelas (Fathead minnow) | 致死 | LOEC | 33 | days | 0.014 | mg/L | [5 empty] | 8 NITE 化学物質の初期リスク評価書 |  | Ward, T.J. and Boeri, R.L. | Early life stage toxicity of nonylphenol to the fathead minnow (Pimephales promelas). | Report prepared for Chemical Manufactures Association by Resource Analysts. Study No 8979-CMA. (SIDS Initial Assessment Report, 2001 から引用) | 1991 | 2016-03-16
魚類 | Lepomis macrochirus (Bluegill) | 致死 | LOEC | 28 | days | 0.126 | mg/L | [5 empty] | 8 NITE 化学物質の初期リスク評価書 |  | Brooke, L.T. | Accumulation and tethality for two freshwater fishes (fathead minnow and bluegill) to nonylphenol. | Draft report Contract No.68-C1-0034, U.S.EPA, Duluth, M N: 36. | 1993 | 2016-03-16
魚類 | Oncorhynchus mykiss (Rainbow trout) | 成長 | NOEC | 91 | days | 0.006 | mg/L | [5 empty] | 8 NITE 化学物質の初期リスク評価書 |  | Brooke, L.T. | Acute and chronic toxicity of nonylphenol to ten species of aquatic organisms. | Draft report Contract No.68-C1-0034, U.S.EPA, Duluth, M N: 36. | 1993 | 2016-03-16
魚類 | Oncorhynchus mykiss (Rainbow trout) | 成長 | LOEC | 91 | days | 0.0103 | mg/L | [5 empty] | 8 NITE 化学物質の初期リスク評価書 |  | Brooke, L.T. | Acute and chronic toxicity of nonylphenol to ten species of aquatic organisms. | Draft report Contract No.68-C1-0034, U.S.EPA, Duluth, M N: 36. | 1993 | 2016-03-16
魚類 | Pimephales promelas (Fathead minnow) | 生存及び生殖率 | NOEC | 33 | days | 7.4 | μg/L |  |  |  | ○ |  | 11 Japan チャレンジプログラム |  | Chemical Manufacturers Association | Early life stage toxicity of Nonylphenol to the fathead minnow, Pimephales promelas: EnviroSystems Study Number 8979-CMA Testing Laboratory Resource Analysts Inc. EnviroSystems Division, Hampton, New Hampshire Test Sponsor: Chemical Manufacturers Association, Washington DC. May 21 1991 | Two environmental effects 4-Nonylphenol final reports- | 1991 | 2016-03-09
魚類 | Pimephales promelas (Fathead minnow) | 致死 | NOEC | 96 | hours | 0.0831 | mg/L | [5 empty] | 8 NITE 化学物質の初期リスク評価書 |  | Brooke, L.T. | Accumulation and tethality for two freshwater fishes (fathead minnow and bluegill) to nonylphenol. | Draft report Contract No.68-C1-0034, U.S.EPA, Duluth, M N: 36. | 1993 | 2016-03-16
魚類 | Oryzias latipes (Japanese medaka) |  | NOEC |  |  | 0.033 | mg/L | [5 empty] | 1 日本環境省 生態リスク初期評価 |  | 環境省 | （Ⅱ-1）生態影響試験（藻類、甲殻類、魚類）結果一覧(平成27年3月版） |  |  | 2016-11-11
魚類 | Pimephales promelas (Fathead minnow) | 致死 | NOEC | 28 | days | 0.0775 | mg/L | [5 empty] | 8 NITE 化学物質の初期リスク評価書 |  | Brooke, L.T. | Accumulation and tethality for two freshwater fishes (fathead minnow and bluegill) to nonylphenol. | Draft report Contract No.68-C1-0034, U.S.EPA, Duluth, M N: 36. | 1993 | 2016-03-16
魚類 | Pimephales promelas (Fathead minnow) | 致死 | NOEC | 33 | days | 0.0074 | mg/L | [5 empty] | 8 NITE 化学物質の初期リスク評価書 |  | Ward, T.J. and Boeri, R.L. | Early life stage toxicity of nonylphenol to the fathead minnow (Pimephales promelas). | Report prepared for Chemical Manufactures Association by Resource Analysts. Study No 8979-CMA. (SIDS Initial Assessment Report, 2001 から引用) | 1991 | 2016-03-16
魚類 | Lepomis macrochirus (Bluegill) | 致死 | NOEC | 96 | hours | 0.0865 | mg/L | [5 empty] | 8 NITE 化学物質の初期リスク評価書 |  | Brooke, L.T. | Accumulation and tethality for two freshwater fishes (fathead minnow and bluegill) to nonylphenol. | Draft report Contract No.68-C1-0034, U.S.EPA, Duluth, M N: 36. | 1993 | 2016-03-16
魚類 | Lepomis macrochirus (Bluegill) | 致死 | NOEC | 28 | days | 0.0595 | mg/L | [5 empty] | 8 NITE 化学物質の初期リスク評価書 |  | Brooke, L.T. | Accumulation and tethality for two freshwater fishes (fathead minnow and bluegill) to nonylphenol. | Draft report Contract No.68-C1-0034, U.S.EPA, Duluth, M N: 36. | 1993 | 2016-03-16
魚類 | Pimephales promelas (Fathead minnow) | survival | NOEC | 33 | days | 0.0074 | mg/L | [5 empty] | 4 OECD SIDS (HPVC) | [5 empty] | 2016-02-19