## 25322-68-3
生態影響に係る有害性情報
CAS登録番号 CAS RN® |  | 25322-68-3
官報公示整理番号 METI No. |  | 2-441/7-758/7-129
物質名 test material |  | ポリオキシエチレン［別名：ポリエチレングリコール］/Poly(oxy-1,2-ethanediyl),.alpha.-hydro-.omega.-hydroxy-
水溶解度 water solubility |  | 1000000mg/L (推計値 estimated)
Log Kow
備考 remarks
【注意事項】
* 生態影響に係る有害性情報更新日が2019年9月以前はRead-acrossデータに○を記載しておらず、被験物質が標記の物質ではない可能性がある。
**各情報源における信頼性評価スコアの定義は下記のとおりである。
OECD SIDS (HPVC) / EU Risk Assessment Report (EUリスク評価書） / ECHA Information on Registered Substances | [7 empty] | 1:信頼性あり 2:条件付きで信頼性あり 3:信頼性なし 4:情報が少なく評価不能
日本環境省 化学物質の環境リスク評価（生態リスク初期評価） | [7 empty] | A：試験は信頼できる B：試験は条件付きで信頼できる C：試験の信頼性は低い D：信頼性の判定不可 E：信頼性は低くないと考えられるが、原著にあたって確認したものではない
USEPA Pesticide Ecotoxicity Database | [7 empty] | Core:信頼性あり Supplemental:条件付きで信頼性あり Invalid:信頼性なし
生物種 | 学名 | 影響内容 | エンドポイント | 暴露期間（値） | 暴露期間（単位） | 毒性値 | 毒性値(単位) | 毒性値(単位)_種別 | Read-across * | QSAR | GLP | 試験中の被験物質濃度測定 あり：○ なし：× | 情報源 | 情報源による信頼性評価** | 原著 original work |  |  |  | 情報更新日
[15 empty] | 著者 | タイトル | 記載誌 | 発行年
subject type | scientific name | effect | endpoint | exposure duration value | exposure duration unit | toxicity value | toxicity unit | toxicity unit_type |  |  |  | measurement of the test material | original work type | original work reliability rank | author | title | referenced journal | publication year | Information update date
甲殻類 | Daphnia magna | mobility | EC50 | 24 | hours | >1000 | mg/L | [5 empty] | 12 ECHA Information on Registered Substances | 4 | GSBL | secondary source | BIG-interne Dokumentation Dokumentation | 2012 | 2018-03-07
魚類 | Oncorhynchus mykiss (Rainbow trout) | Mortality | LC50 | 4 | days | >20000000 | μg/L | FORMULATION |  |  |  |  | 16 US EPA AQUIRE (AQUatic toxicity Information REtrieval) |  | Bathe,R., L. Ullman, K. Sachsse, and R. Hess | Relationship between Toxicity to Fish and to Mammals: A Comparative Study Under Defined Laboratory Conditions | U.S.EPA-OPP Registration Standard:1 p. | 1975 | 2018-03-08
魚類 | Oryzias latipes (Japanese medaka) | Mortality | LC50 | 2 | days | >1000000 | μg/L | FORMULATION |  |  |  |  | 16 US EPA AQUIRE (AQUatic toxicity Information REtrieval) |  | Tsuji,S., Y. Tonogai, Y. Ito, and S. Kanoh | The Influence of Rearing Temperatures on the Toxicity of Various Environmental Pollutants for Killifish (Oryzias latipes) | Eisei Kagaku32(1): 46-53 | 1986 | 2018-03-08
魚類 | Carassius auratus (Goldfish) | Mortality | LC50 | 1 | days | >5000000 | μg/L | FORMULATION |  |  |  |  | 16 US EPA AQUIRE (AQUatic toxicity Information REtrieval) |  | Bridie,A.L., C.J.M. Wolff, and M. Winter | The Acute Toxicity of Some Petrochemicals to Goldfish | Water Res.13(7): 623-626 | 1979 | 2018-03-08
魚類 | Oryzias latipes (Japanese medaka) | Mortality | LC50 | 2 | days | >1000000 | μg/L | FORMULATION |  |  |  |  | 16 US EPA AQUIRE (AQUatic toxicity Information REtrieval) |  | Tsuji,S., Y. Tonogai, Y. Ito, and S. Kanoh | The Influence of Rearing Temperatures on the Toxicity of Various Environmental Pollutants for Killifish (Oryzias latipes) | Eisei Kagaku32(1): 46-53 | 1986 | 2018-03-08
魚類 | Oryzias latipes (Japanese medaka) | Mortality | LC50 | 1 | days | >1000000 | μg/L | FORMULATION |  |  |  |  | 16 US EPA AQUIRE (AQUatic toxicity Information REtrieval) |  | Tsuji,S., Y. Tonogai, Y. Ito, and S. Kanoh | The Influence of Rearing Temperatures on the Toxicity of Various Environmental Pollutants for Killifish (Oryzias latipes) | Eisei Kagaku32(1): 46-53 | 1986 | 2018-03-08
魚類 | Oryzias latipes (Japanese medaka) | Mortality | LC50 | 1 | days | >1000000 | μg/L | FORMULATION |  |  |  |  | 16 US EPA AQUIRE (AQUatic toxicity Information REtrieval) |  | Tsuji,S., Y. Tonogai, Y. Ito, and S. Kanoh | The Influence of Rearing Temperatures on the Toxicity of Various Environmental Pollutants for Killifish (Oryzias latipes) | Eisei Kagaku32(1): 46-53 | 1986 | 2018-03-08
魚類 | Oryzias latipes (Japanese medaka) | Mortality | LC50 | 2 | days | >1000000 | μg/L | FORMULATION |  |  |  |  | 16 US EPA AQUIRE (AQUatic toxicity Information REtrieval) |  | Tsuji,S., Y. Tonogai, Y. Ito, and S. Kanoh | The Influence of Rearing Temperatures on the Toxicity of Various Environmental Pollutants for Killifish (Oryzias latipes) | Eisei Kagaku32(1): 46-53 | 1986 | 2018-03-08
魚類 | Oryzias latipes (Japanese medaka) | Mortality | LC50 | 1 | days | >1000000 | μg/L | FORMULATION |  |  |  |  | 16 US EPA AQUIRE (AQUatic toxicity Information REtrieval) |  | Tsuji,S., Y. Tonogai, Y. Ito, and S. Kanoh | The Influence of Rearing Temperatures on the Toxicity of Various Environmental Pollutants for Killifish (Oryzias latipes) | Eisei Kagaku32(1): 46-53 | 1986 | 2018-03-08
魚類 | others Carassius carassius | mortality | LC50 | 96 | hours | 20000 | mg/L | [5 empty] | 12 ECHA Information on Registered Substances | 4 | study report |  |  | 1975 | 2016-02-26
魚類 | Poecilia reticulata (Guppy) | mortality | LC50 | 96 | hours | >100 | mg/L |  |  |  | × |  | 12 ECHA Information on Registered Substances | 1 | study report |  |  | 2012 | 2018-03-07
魚類 | Carassius auratus (Goldfish) | mortality | LC50 | 24 | hours | >5000 | mg/L | [5 empty] | 12 ECHA Information on Registered Substances | 2 | Bridie,A.L., C.J.M. Wolff, and M. Winter | The Acute Toxicity of Some Petrochemicals to Goldfish | Water Res.13(7): 623-626 | 1979 | 2018-03-07