## 57136
化学物質有害性情報データベース 物質情報
CAS番号 CAS RN |  | 57136
官報公示整理番号 METI No. |  | 8-120
物質名 test material |  | 尿素/Urea
水溶解度 water solubility |  | 5.4mg/L (実測値 measured)
Log Kow |  | -2.11 (実測値 measured)
備考 remarks
【注意事項】
* 化学物質有害性情報データベース情報更新日が2019年9月以前はRead-acrossデータでも○としていないので、毒性値の取り扱いには注意が必要である。
生物種 | 学名 | 影響内容 | エンドポイント | 暴露期間（値） | 暴露期間（単位） | 毒性値 | 毒性値(単位) | Read-across * | QSAR | GLP | 設定濃度 | 実測濃度 | 情報源 | 情報源による信頼性評価 | 原著 original work |  |  |  | 情報更新日
[15 empty] | 著者 | タイトル | 記載誌 | 発行年
subject type | scientific name | effect | endpoint | exposure duration value | exposure duration unit | toxicity value | toxicity unit | Read-across | QSAR | GLP | nominal concentration | measured concentration | original_work_type | original_work_reliability_rank | author | title | referenced journal | publication year | Information update date
藻類 | Chlorella vulgaris | Population | IC50 | 5 | days | 5000000 | μg/L | [5 empty] | 16 US EPA AQUIRE (AQUatic toxicity Information REtrieval) |  | Przytocka-Jusiak,M. | Growth and Survival of Chlorella vulgaris in high Concentrations of Nitrogen | Acta Microbiol. Pol.25(3): 287-289 | 1976 | 2016-03-25
藻類 | Scenedesmus sp. Scenedesmus quadricauda | Toxicity threshold |  | 192 | hours | >10000 | mg/L | [5 empty] | 11 Japan チャレンジプログラム |  | Bringmann, G. and Kuhn, R. |  | Vom Wasser, 5045-60 | 1978 | 2016-03-12
甲殻類 | Ceriodaphnia dubia | Physiology | EC50 | 2 | days | 6573100 | μg/L | [5 empty] | 16 US EPA AQUIRE (AQUatic toxicity Information REtrieval) |  | Warne,M.S.J., and A.D. Schifko | Toxicity of Laundry Detergent Components to a Freshwater Cladoceran and Their Contribution to Detergent Toxicity | Ecotoxicol. Environ. Saf.44(2): 196-206 | 1999 | 2016-03-25
甲殻類 | Daphnia magna | Biochemical | EC50 | 1 | hours | 4070000 | μg/L | [5 empty] | 16 US EPA AQUIRE (AQUatic toxicity Information REtrieval) |  | Janssen,C.R., E.Q. Espiritu, and G. Persoone | Evaluation of the New "Enzymatic Inhibition" Criterion for Rapid Toxicity Testing with Daphnia magna | In: A.Soares and P.Calow (Eds.), Progress in Standardization of Aquatic Toxicity Tests, Lewis Publ.:71-81 | 1993 | 2016-03-25
甲殻類 | Daphnia magna | Behavior | EC50 | 1 | days | >10000000 | μg/L | [5 empty] | 16 US EPA AQUIRE (AQUatic toxicity Information REtrieval) |  | Bringmann,G., and R. Kuehn | Results of Toxic Action of Water Pollutants on Daphnia magna Straus Tested by an Improved Standardized Procedure | Z. Wasser-Abwasser-Forsch.15(1): 1-6 | 1982 | 2016-03-25
甲殻類 | Daphnia magna | Physiology | EC50 | 2 | days | 3910000 | μg/L | [5 empty] | 16 US EPA AQUIRE (AQUatic toxicity Information REtrieval) |  | Janssen,C.R., E.Q. Espiritu, and G. Persoone | Evaluation of the New "Enzymatic Inhibition" Criterion for Rapid Toxicity Testing with Daphnia magna | In: A.Soares and P.Calow (Eds.), Progress in Standardization of Aquatic Toxicity Tests, Lewis Publ.:71-81 | 1993 | 2016-03-25
甲殻類 | Daphnia magna | Physiology | EC50 | 1 | days | 6390000 | μg/L | [5 empty] | 16 US EPA AQUIRE (AQUatic toxicity Information REtrieval) |  | Janssen,C.R., E.Q. Espiritu, and G. Persoone | Evaluation of the New "Enzymatic Inhibition" Criterion for Rapid Toxicity Testing with Daphnia magna | In: A.Soares and P.Calow (Eds.), Progress in Standardization of Aquatic Toxicity Tests, Lewis Publ.:71-81 | 1993 | 2016-03-25
甲殻類 | Ceriodaphnia dubia | Physiology | EC50 | 2 | days | 6573100 | μg/L | [5 empty] | 16 US EPA AQUIRE (AQUatic toxicity Information REtrieval) |  | Warne,M.S.J., and A.D. Schifko | Toxicity of Laundry Detergent Components to a Freshwater Cladoceran and Their Contribution to Detergent Toxicity | Ecotoxicol. Environ. Saf.44(2): 196-206 | 1999 | 2016-03-25
甲殻類 | Daphnia magna | Physiology | LC50 | 1 | days | >10000000 | μg/L | [5 empty] | 16 US EPA AQUIRE (AQUatic toxicity Information REtrieval) |  | Bringmann,G., and R. Kuhn | Results of the Damaging Effect of Water Pollutants on Daphnia magna (Befunde der Schadwirkung Wassergefahrdender Stoffe Gegen Daphnia magna) | TR-79-1204, Literature Research Company, Annandale, VA:26 p. | 1977 | 2016-03-25
甲殻類 | Daphnia magna |  | EC50 | 24 | hours | >10000 | mg/L | [5 empty] | 11 Japan チャレンジプログラム |  | Bringmann, G. and Kuhn, R. |  | Zeitschrift fuer Wasser undAbwasser Forschung, 15(1),1-6 | 1982 | 2016-03-12
甲殻類 | Daphnia magna |  | EC50 | 24 | hours | >10000 | mg/L | [5 empty] | 4 OECD SIDS (HPVC) |  | Bringmann, G. and Kuhn, R |  | Zeitschrift fuer Wasser und Abwasser Forschung15(1), 1-6 | 1982 | 2016-02-25
甲殻類 | Daphnia magna | mobility | EC50 | 24 | hours | >10000 | mg/L | [5 empty] | 12 ECHA Information on Registered Substances | 2 | publication |  |  | 1982 | 2016-02-26
魚類 | Oncorhynchus mykiss (Rainbow trout) | Biochemical |  |  |  | 8 | (mmol/kg/d) | [5 empty] | 16 US EPA AQUIRE (AQUatic toxicity Information REtrieval) |  | El-Alfy,A., B. Larsen, and D. Schlenk | Effect of Cortisol and Urea on Flavin Monooxygenase Activity and Expression in Rainbow Trout, Oncorhynchus mykiss | Mar. Environ. Res.54(3-5): 275-278 | 2002 | 2016-03-25
魚類 | Oncorhynchus mykiss (Rainbow trout) | Biochemical |  |  |  | 8 | (mmol/kg/d) | [5 empty] | 16 US EPA AQUIRE (AQUatic toxicity Information REtrieval) |  | El-Alfy,A., B. Larsen, and D. Schlenk | Effect of Cortisol and Urea on Flavin Monooxygenase Activity and Expression in Rainbow Trout, Oncorhynchus mykiss | Mar. Environ. Res.54(3-5): 275-278 | 2002 | 2016-03-25
魚類 | Oncorhynchus mykiss (Rainbow trout) | Biochemical |  |  |  | 8 | (mmol/kg/d) | [5 empty] | 16 US EPA AQUIRE (AQUatic toxicity Information REtrieval) |  | El-Alfy,A., B. Larsen, and D. Schlenk | Effect of Cortisol and Urea on Flavin Monooxygenase Activity and Expression in Rainbow Trout, Oncorhynchus mykiss | Mar. Environ. Res.54(3-5): 275-278 | 2002 | 2016-03-25
魚類 | Oncorhynchus mykiss (Rainbow trout) | Biochemical |  |  |  | 8 | (mmol/kg/d) | [5 empty] | 16 US EPA AQUIRE (AQUatic toxicity Information REtrieval) |  | El-Alfy,A., B. Larsen, and D. Schlenk | Effect of Cortisol and Urea on Flavin Monooxygenase Activity and Expression in Rainbow Trout, Oncorhynchus mykiss | Mar. Environ. Res.54(3-5): 275-278 | 2002 | 2016-03-25
魚類 | Oncorhynchus mykiss (Rainbow trout) | Biochemical |  |  |  | 8 | (mmol/kg/d) | [5 empty] | 16 US EPA AQUIRE (AQUatic toxicity Information REtrieval) |  | El-Alfy,A., B. Larsen, and D. Schlenk | Effect of Cortisol and Urea on Flavin Monooxygenase Activity and Expression in Rainbow Trout, Oncorhynchus mykiss | Mar. Environ. Res.54(3-5): 275-278 | 2002 | 2016-03-25
魚類 | Danio rerio (Zebrafish) | No Group Code | NOEC |  |  | 83 | mmol/L | [5 empty] | 16 US EPA AQUIRE (AQUatic toxicity Information REtrieval) |  | Lange,M., W. Gebauer, J. Markl, and R. Nagel | Comparison of Testing Acute Toxicity on Embryo of Zebrafish, Brachydanio rerio and RTG-2 Cytotoxicity as Possible Alternatives to the Acute Fish Test | Chemosphere30(11): 2087-2102 | 1995 | 2016-03-25
魚類 | Cyprinus carpio (Carp) | Biochemical |  |  |  | 500000 | μg/L | [5 empty] | 16 US EPA AQUIRE (AQUatic toxicity Information REtrieval) |  | Al Kahem,H.F., Z. Ahmed, and I. Alomer | A Study on the Behavioural Response and Haematological Profile of Carp, Cyprinus carpio, Exposed to Exogenous Urea | Z. Angew. Zool.80(1): 97-106 | 1994 | 2016-03-25
魚類 | Oncorhynchus mykiss (Rainbow trout) | Accumulation |  |  |  | 8 | (mmol/kg/d) | [5 empty] | 16 US EPA AQUIRE (AQUatic toxicity Information REtrieval) |  | El-Alfy,A., B. Larsen, and D. Schlenk | Effect of Cortisol and Urea on Flavin Monooxygenase Activity and Expression in Rainbow Trout, Oncorhynchus mykiss | Mar. Environ. Res.54(3-5): 275-278 | 2002 | 2016-03-25
魚類 | Cyprinus carpio (Carp) | Biochemical |  |  |  | 50000 | μg/L | [5 empty] | 16 US EPA AQUIRE (AQUatic toxicity Information REtrieval) |  | Rajyasree,M., and P. Neeraja | Protein Enrichment in Fish Cyprinus carpio on Chronic Exposure to Ambient Urea | Environ. Ecol.7(4): 922-924 | 1989 | 2016-03-25
魚類 | Cyprinus carpio (Carp) | Cellular Effects |  |  |  | 500000 | μg/L | [5 empty] | 16 US EPA AQUIRE (AQUatic toxicity Information REtrieval) |  | Al Kahem,H.F., Z. Ahmed, and I. Alomer | A Study on the Behavioural Response and Haematological Profile of Carp, Cyprinus carpio, Exposed to Exogenous Urea | Z. Angew. Zool.80(1): 97-106 | 1994 | 2016-03-25
魚類 | Cyprinus carpio (Carp) | Biochemical |  |  |  | 50000 | μg/L | [5 empty] | 16 US EPA AQUIRE (AQUatic toxicity Information REtrieval) |  | Rajyashree,M., and D.A. Perviz | Influence of Carbamide Branched Chain Aminotransferases of the Fish Cyprinus carpio | Environ. Ecol.12(1): 227-228 | 1994 | 2016-03-25
魚類 | Cyprinus carpio (Carp) | Biochemical |  |  |  | 50000 | μg/L | [5 empty] | 16 US EPA AQUIRE (AQUatic toxicity Information REtrieval) |  | Babu,C.S., K.P.O. Reddy, K. Gunasekhar, D.M. Raj, E.S. Latha, and P. Neeraja | Effect of Non-Protein Nitrogen on Nitrogenous End Products of the Fish Cyprinus carpio | Environ. Ecol.11(3): 675-678 | 1993 | 2016-03-25
魚類 | Danio rerio (Zebrafish) | Mortality | EC50 |  |  | 374 | mmol/L | [5 empty] | 16 US EPA AQUIRE (AQUatic toxicity Information REtrieval) |  | Lange,M., W. Gebauer, J. Markl, and R. Nagel | Comparison of Testing Acute Toxicity on Embryo of Zebrafish, Brachydanio rerio and RTG-2 Cytotoxicity as Possible Alternatives to the Acute Fish Test | Chemosphere30(11): 2087-2102 | 1995 | 2016-03-25
魚類 | Danio rerio (Zebrafish) | No Group Code | EC50 |  |  | 323 | mmol/L | [5 empty] | 16 US EPA AQUIRE (AQUatic toxicity Information REtrieval) |  | Lange,M., W. Gebauer, J. Markl, and R. Nagel | Comparison of Testing Acute Toxicity on Embryo of Zebrafish, Brachydanio rerio and RTG-2 Cytotoxicity as Possible Alternatives to the Acute Fish Test | Chemosphere30(11): 2087-2102 | 1995 | 2016-03-25
魚類 | Poecilia reticulata (Guppy) | Mortality | LC50 | 3 | days | 18728000 | μg/L | [5 empty] | 16 US EPA AQUIRE (AQUatic toxicity Information REtrieval) |  | Chouhan,M.S., and A.K. Pandey | On the Tolerannce Limits and Toxicity Symptoms of Guppy (Lebistes reticulatus)to Fertilizers: Urea and Ammonium Sulphate | Comp. Physiol. Ecol.12(2): 77-80 | 1987 | 2016-03-25
魚類 | Poecilia reticulata (Guppy) | Mortality | LC50 | 4 | days | 17500000 | μg/L | [5 empty] | 16 US EPA AQUIRE (AQUatic toxicity Information REtrieval) |  | Chouhan,M.S., and A.K. Pandey | On the Tolerannce Limits and Toxicity Symptoms of Guppy (Lebistes reticulatus)to Fertilizers: Urea and Ammonium Sulphate | Comp. Physiol. Ecol.12(2): 77-80 | 1987 | 2016-03-25
魚類 | Poecilia reticulata (Guppy) | Mortality | LC50 | 2 | days | 22295000 | μg/L | [5 empty] | 16 US EPA AQUIRE (AQUatic toxicity Information REtrieval) |  | Chouhan,M.S., and A.K. Pandey | On the Tolerannce Limits and Toxicity Symptoms of Guppy (Lebistes reticulatus)to Fertilizers: Urea and Ammonium Sulphate | Comp. Physiol. Ecol.12(2): 77-80 | 1987 | 2016-03-25
魚類 | Poecilia reticulata (Guppy) | Mortality | LC50 | 1 | days | 27500000 | μg/L | [5 empty] | 16 US EPA AQUIRE (AQUatic toxicity Information REtrieval) |  | Chouhan,M.S., and A.K. Pandey | On the Tolerannce Limits and Toxicity Symptoms of Guppy (Lebistes reticulatus)to Fertilizers: Urea and Ammonium Sulphate | Comp. Physiol. Ecol.12(2): 77-80 | 1987 | 2016-03-25
魚類 | Danio rerio (Zebrafish) | No Group Code | LOEC |  |  | 166 | mmol/L | [5 empty] | 16 US EPA AQUIRE (AQUatic toxicity Information REtrieval) |  | Lange,M., W. Gebauer, J. Markl, and R. Nagel | Comparison of Testing Acute Toxicity on Embryo of Zebrafish, Brachydanio rerio and RTG-2 Cytotoxicity as Possible Alternatives to the Acute Fish Test | Chemosphere30(11): 2087-2102 | 1995 | 2016-03-25
魚類 | Cyprinus carpio (Carp) | Growth |  |  |  | 50000 | μg/L | [5 empty] | 16 US EPA AQUIRE (AQUatic toxicity Information REtrieval) |  | Rajyasree,M., and P. Neeraja | Protein Enrichment in Fish Cyprinus carpio on Chronic Exposure to Ambient Urea | Environ. Ecol.7(4): 922-924 | 1989 | 2016-03-25
魚類 | Leuciscus idus (Orfe) |  | LC0 | 48 | days | >10000 | mg/L |  |  | × |  |  | 11 Japan チャレンジプログラム |  | Juhnke, I. and Ludemann, D. |  | Zeitschrift fuer Wasser undAbwasser Forschung,115 | 1978 | 2016-03-12
魚類 | Leuciscus idus (Orfe) |  | LC0 | 48 | hours | >10000 | mg/L |  |  | × |  |  | 4 OECD SIDS (HPVC) |  | Juhnke, I. and Ludemann, D |  | Zeitschrift fuer Wasser und Abwasser Forschung11, 5 | 1978 | 2016-02-25
魚類 | Leuciscus idus (Orfe) | mortality | LC50 | 96 | hours | >6810 | mg/L | [5 empty] | 12 ECHA Information on Registered Substances | 2 | other company data |  |  | 1978 | 2016-02-26
魚類 | Leuciscus idus (Orfe) | mortality | LC0 | 48 | hours | >10000 | mg/L |  |  | × |  |  | 12 ECHA Information on Registered Substances | 2 | Juhnke, I. & Ludemann, D. | Results of the investigation of 200 chemical compounds for acute fish toxicity with the Golden Orfe test [Ergebnisse der Untersuchung von 200 chemischen Vergindungen auf akute Fischtoxizitat mit dem Goldorfentest] | Zeitschrift fuer Wasser und Abwasser Forschung11(5): 161-164 | 1978 | 2016-02-26
魚類 | Leuciscus idus (Orfe) | mortality | LC50 | 48 | hours | >10000 | mg/L |  |  | × |  |  | 12 ECHA Information on Registered Substances | 2 | Juhnke, I. & Ludemann, D. | Results of the investigation of 200 chemical compounds for acute fish toxicity with the Golden Orfe test [Ergebnisse der Untersuchung von 200 chemischen Vergindungen auf akute Fischtoxizitat mit dem Goldorfentest] | Zeitschrift fuer Wasser und Abwasser Forschung11(5): 161-164 | 1978 | 2016-02-26