## 584-84-9
生態影響に係る有害性情報
CAS登録番号 CAS RN® |  | 584-84-9
官報公示整理番号 METI No. |  | 3-2214
物質名 test material |  | ４－メチル－１，３－フェニレン＝ジイソシアナート/Toluene 2,4-diisocyanate
水溶解度 water solubility |  | 37.57mg/L (推計値 estimated)
Log Kow |  | 3.74 (推計値 estimated)
備考 remarks
【注意事項】
* 生態影響に係る有害性情報更新日が2019年9月以前はRead-acrossデータに○を記載しておらず、被験物質が標記の物質ではない可能性がある。
**各情報源における信頼性評価スコアの定義は下記のとおりである。
OECD SIDS (HPVC) / EU Risk Assessment Report (EUリスク評価書） / ECHA Information on Registered Substances | [7 empty] | 1:信頼性あり 2:条件付きで信頼性あり 3:信頼性なし 4:情報が少なく評価不能
日本環境省 化学物質の環境リスク評価（生態リスク初期評価） | [7 empty] | A：試験は信頼できる B：試験は条件付きで信頼できる C：試験の信頼性は低い D：信頼性の判定不可 E：信頼性は低くないと考えられるが、原著にあたって確認したものではない
USEPA Pesticide Ecotoxicity Database | [7 empty] | Core:信頼性あり Supplemental:条件付きで信頼性あり Invalid:信頼性なし
生物種 | 学名 | 影響内容 | エンドポイント | 暴露期間（値） | 暴露期間（単位） | 毒性値 | 毒性値(単位) | 毒性値(単位)_種別 | Read-across * | QSAR | GLP | 試験中の被験物質濃度測定 あり：○ なし：× | 情報源 | 情報源による信頼性評価** | 原著 original work |  |  |  | 情報更新日
[15 empty] | 著者 | タイトル | 記載誌 | 発行年
subject type | scientific name | effect | endpoint | exposure duration value | exposure duration unit | toxicity value | toxicity unit | toxicity unit_type |  |  |  | measurement of the test material | original work type | original work reliability rank | author | title | referenced journal | publication year | Information update date
魚類 | Pimephales promelas (Fathead minnow) | Mortality | LC50 | 1 | days | 194900 | μg/L | [5 empty] | 16 US EPA AQUIRE (AQUatic toxicity Information REtrieval) |  | Curtis,M.W., T.L. Copeland, and C.H. Ward | Aquatic Toxicity of Substances Proposed for Spill Prevention Regulation | In: Proc. Natl. Conf. Control of Hazardous Material Spills, Miami Beach, FL:99-103 | 1978 | 2016-03-25
魚類 | Pimephales promelas (Fathead minnow) | Mortality | LC50 | 4 | days | 164500 | μg/L | [5 empty] | 16 US EPA AQUIRE (AQUatic toxicity Information REtrieval) |  | Curtis,M.W., T.L. Copeland, and C.H. Ward | Acute Toxicity of 12 Industrial Chemicals to Freshwater and Saltwater Organisms | Water Res.13(2): 137-141 | 1979 | 2016-03-25
魚類 | Pimephales promelas (Fathead minnow) | Mortality | LC50 | 2 | days | 172100 | μg/L | [5 empty] | 16 US EPA AQUIRE (AQUatic toxicity Information REtrieval) |  | Curtis,M.W., T.L. Copeland, and C.H. Ward | Acute Toxicity of 12 Industrial Chemicals to Freshwater and Saltwater Organisms | Water Res.13(2): 137-141 | 1979 | 2016-03-25
魚類 | Pimephales promelas (Fathead minnow) | Mortality | LC50 | 2 | days | 172100 | μg/L | [5 empty] | 16 US EPA AQUIRE (AQUatic toxicity Information REtrieval) |  | Curtis,M.W., T.L. Copeland, and C.H. Ward | Aquatic Toxicity of Substances Proposed for Spill Prevention Regulation | In: Proc. Natl. Conf. Control of Hazardous Material Spills, Miami Beach, FL:99-103 | 1978 | 2016-03-25
魚類 | Pimephales promelas (Fathead minnow) | Mortality | LC50 | 1 | days | 194900 | μg/L | [5 empty] | 16 US EPA AQUIRE (AQUatic toxicity Information REtrieval) |  | Curtis,M.W., T.L. Copeland, and C.H. Ward | Acute Toxicity of 12 Industrial Chemicals to Freshwater and Saltwater Organisms | Water Res.13(2): 137-141 | 1979 | 2016-03-25
魚類 | Pimephales promelas (Fathead minnow) | Mortality | LC50 | 4 | days | 164500 | μg/L | [5 empty] | 16 US EPA AQUIRE (AQUatic toxicity Information REtrieval) |  | Curtis,M.W., and C.H. Ward | Aquatic Toxicity of Forty Industrial Chemicals: Testing in Support of Hazardous Substance Spill Prevention Regulation | J. Hydrol.51:359-367 | 1981 | 2016-03-25
魚類 | Pimephales promelas (Fathead minnow) | Mortality | LC50 | 4 | days | 164500 | μg/L | [5 empty] | 16 US EPA AQUIRE (AQUatic toxicity Information REtrieval) |  | Curtis,M.W., T.L. Copeland, and C.H. Ward | Aquatic Toxicity of Substances Proposed for Spill Prevention Regulation | In: Proc. Natl. Conf. Control of Hazardous Material Spills, Miami Beach, FL:99-103 | 1978 | 2016-03-25
魚類 | Pimephales promelas (Fathead minnow) | Lethal | EC50 | 96 | hours | 164.5 | mg/L | [5 empty] | 9 ECETOC Aquatic Toxicity, EAT |  | Curtis and Ward 81 |  |  |  | 2016-02-08