## 64-17-5
生態影響に係る有害性情報
CAS登録番号 CAS RN® |  | 64-17-5
官報公示整理番号 METI No. |  | 2-202
物質名 test material |  | エタノール/Ethanol
水溶解度 water solubility |  | 1000000mg/L (推計値 estimated)
Log Kow
備考 remarks
【注意事項】
* 生態影響に係る有害性情報更新日が2019年9月以前はRead-acrossデータに○を記載しておらず、被験物質が標記の物質ではない可能性がある。
**各情報源における信頼性評価スコアの定義は下記のとおりである。
OECD SIDS (HPVC) / EU Risk Assessment Report (EUリスク評価書） / ECHA Information on Registered Substances | [7 empty] | 1:信頼性あり 2:条件付きで信頼性あり 3:信頼性なし 4:情報が少なく評価不能
日本環境省 化学物質の環境リスク評価（生態リスク初期評価） | [7 empty] | A：試験は信頼できる B：試験は条件付きで信頼できる C：試験の信頼性は低い D：信頼性の判定不可 E：信頼性は低くないと考えられるが、原著にあたって確認したものではない
USEPA Pesticide Ecotoxicity Database | [7 empty] | Core:信頼性あり Supplemental:条件付きで信頼性あり Invalid:信頼性なし
生物種 | 学名 | 影響内容 | エンドポイント | 暴露期間（値） | 暴露期間（単位） | 毒性値 | 毒性値(単位) | 毒性値(単位)_種別 | Read-across * | QSAR | GLP | 試験中の被験物質濃度測定 あり：○ なし：× | 情報源 | 情報源による信頼性評価** | 原著 original work |  |  |  | 情報更新日
[15 empty] | 著者 | タイトル | 記載誌 | 発行年
subject type | scientific name | effect | endpoint | exposure duration value | exposure duration unit | toxicity value | toxicity unit | toxicity unit_type |  |  |  | measurement of the test material | original work type | original work reliability rank | author | title | referenced journal | publication year | Information update date
甲殻類 | Daphnia magna |  | EC50 | 48 | hours | >100 | mg/L | [5 empty] | 3 USEPA Pesticide Ecotoxicity Database |  | R. Lee |  |  | 1995 | 2016-02-02
甲殻類 | Daphnia magna | Lethal | EC50 | 48 | hours | 5463.9 | mg/L | [5 empty] | 9 ECETOC Aquatic Toxicity, EAT |  | Hermens ea 84 |  |  |  | 2016-02-08
甲殻類 | Daphnia magna | Mortality | LC50 | 48 | hours | 8010 | mg/L | [5 empty] | 17 Aquatic OASIS (OECD QSAR Toolbox) |  | Hermens, J. Broerkhuyzen , E. Canton, H; Wegeman, R. | Quantitative structure-activity, relationships and mixture toxicity studies of alcohols and chlorohydrocarbons; Effects on growth of Daphnia magna. |  | 1985 | 2016-02-08
甲殻類 | Daphnia magna | Intoxication | ET50 | 48 | hours | 10100 | mg/L | [5 empty] | 17 Aquatic OASIS (OECD QSAR Toolbox) |  | Furusjö, E., Andersson, M., Rahmberg, M., Svenson, A. | Estimating environmentally important properties of chemicals from the chemical structure |  | 2003 | 2016-02-08
甲殻類 | Daphnia magna | Intoxication | ET50 | 24 | hours | 5410 | mg/L | [5 empty] | 17 Aquatic OASIS (OECD QSAR Toolbox) |  | Urrestarazu Ramos, E. | Aquatic toxicity of polar narcotic pollutants/ Mechanism, modeling and environmental effect assessment (PhD Thesis) |  | 1998 | 2016-02-08
魚類 | Danio rerio (Zebrafish) | Behavior | LOEC | 2 | days | 2.2 | % v/v | [5 empty] | 16 US EPA AQUIRE (AQUatic toxicity Information REtrieval) |  | Bichara,D., N.B. Calcaterra, S. Arranz, P. Armas, and S.H. Simonetta | Set-up of an Infrared Fast Behavioral Assay Using Zebrafish (Danio rerio) Larvae, and Its Application in Compound Biotoxicity Screening | J. Appl. Toxicol.34:214-219 | 2014 | 2016-03-25
魚類 | Danio rerio (Zebrafish) | Behavior | NOEC | 2 | days | 1 | % v/v | [5 empty] | 16 US EPA AQUIRE (AQUatic toxicity Information REtrieval) |  | Bichara,D., N.B. Calcaterra, S. Arranz, P. Armas, and S.H. Simonetta | Set-up of an Infrared Fast Behavioral Assay Using Zebrafish (Danio rerio) Larvae, and Its Application in Compound Biotoxicity Screening | J. Appl. Toxicol.34:214-219 | 2014 | 2016-03-25
魚類 | Danio rerio (Zebrafish) | Behavior | EC50 | 2 | days | 1.87 | % v/v | [5 empty] | 16 US EPA AQUIRE (AQUatic toxicity Information REtrieval) |  | Bichara,D., N.B. Calcaterra, S. Arranz, P. Armas, and S.H. Simonetta | Set-up of an Infrared Fast Behavioral Assay Using Zebrafish (Danio rerio) Larvae, and Its Application in Compound Biotoxicity Screening | J. Appl. Toxicol.34:214-219 | 2014 | 2016-03-25
魚類 | Pimephales promelas (Fathead minnow) | Cellular Effects | NOEC | 7 | days | 0.01 | % v/v | [5 empty] | 16 US EPA AQUIRE (AQUatic toxicity Information REtrieval) |  | Crago,J., K. Tran, A. Budicin, B. Schreiber, R. Lavado, and D. Schlenk | Exploring the Impacts of Two Separate Mixtures of Pesticide and Surfactants on Estrogenic Activity in Male Fathead Minnows and Rainbow Trout | Arch. Environ. Contam. Toxicol.68:362-370 | 2015 | 2016-03-25
魚類 | Danio rerio (Zebrafish) | Mortality | LC50 | 2 | days | 1.21 | % v/v | [5 empty] | 16 US EPA AQUIRE (AQUatic toxicity Information REtrieval) |  | Bichara,D., N.B. Calcaterra, S. Arranz, P. Armas, and S.H. Simonetta | Set-up of an Infrared Fast Behavioral Assay Using Zebrafish (Danio rerio) Larvae, and Its Application in Compound Biotoxicity Screening | J. Appl. Toxicol.34:214-219 | 2014 | 2016-03-25
魚類 | Pimephales promelas (Fathead minnow) | Lethal | EC50 | 96 | hours | 14200 | mg/L | [5 empty] | 9 ECETOC Aquatic Toxicity, EAT |  | Veith ea 83 |  |  |  | 2016-02-08
魚類 | Oncorhynchus mykiss (Rainbow trout) |  | LC50 | 96 | hours | >13 | mg/L | [5 empty] | 3 USEPA Pesticide Ecotoxicity Database |  | Mayer & Ellersieck |  |  | 1995 | 2016-02-02
魚類 | Oncorhynchus mykiss (Rainbow trout) |  | LC50 | 96 | hours | 478 | mg/L | [5 empty] | 3 USEPA Pesticide Ecotoxicity Database |  | D. Bays |  |  | 2004 | 2016-02-02
魚類 | Lepomis macrochirus (Bluegill) |  | LC50 | 96 | hours | 188 | mg/L | [5 empty] | 3 USEPA Pesticide Ecotoxicity Database |  | D. Bays |  |  | 2003 | 2016-02-02
魚類 | Pimephales promelas (Fathead minnow) | Mortality | LC50 | 96 | hours | 14900 | mg/L | [5 empty] | 17 Aquatic OASIS (OECD QSAR Toolbox) |  | Russom, C.L., Bradbury, S.P., Broderius, S.J., Drummond, R.A. and Hammermeister, D.E. | PREDICTING MODES OF TOXIC ACTION FROM CHEMICAL STRUCTURE: ACUTE TOXICITY IN THE FATHEAD MINNOW (PIMEPHALES PROMELAS) |  | 1997 | 2016-02-08
魚類 | Poecilia reticulata (Guppy) | Mortality | LC50 | 96 | hours | 12700 | mg/L | [5 empty] | 17 Aquatic OASIS (OECD QSAR Toolbox) |  | Raevsky, O.A., and Dearden, J.C. | Creation of predictive models of aquatic toxicity of environmental pollutants with different mechanisms of action on the basis of molecular similarity and hybot descriptors. |  | 2004 | 2016-02-08
魚類 | Oncorhynchus mykiss (Rainbow trout) |  | LC50 | 96 | hours | 478 | ppm | [5 empty] | 3 USEPA Pesticide Ecotoxicity Database |  | D. Bays |  |  | 2004 | 2018-03-22
魚類 | Lepomis macrochirus (Bluegill) |  | LC50 | 96 | hours | 188 | ppm | [5 empty] | 3 USEPA Pesticide Ecotoxicity Database |  | D. Bays |  |  | 2003 | 2018-03-22
魚類 | Lepomis macrochirus (Bluegill) |  | NOEL | 96 | hours | 108 | mg/L | [5 empty] | 3 USEPA Pesticide Ecotoxicity Database |  | D. Bays |  |  | 2003 | 2016-02-02
魚類 | Oncorhynchus mykiss (Rainbow trout) |  | NOEL | 96 | hours | 288 | mg/L | [5 empty] | 3 USEPA Pesticide Ecotoxicity Database |  | D. Bays |  |  | 2004 | 2016-02-02
魚類 | Oncorhynchus mykiss (Rainbow trout) |  | NOEL | 96 | hours | 288 | ppm | [5 empty] | 3 USEPA Pesticide Ecotoxicity Database |  | D. Bays |  |  | 2004 | 2018-03-22
魚類 | Lepomis macrochirus (Bluegill) |  | NOEL | 96 | hours | 108 | ppm | [5 empty] | 3 USEPA Pesticide Ecotoxicity Database |  | D. Bays |  |  | 2003 | 2018-03-22