## 65996-93-2
生態影響に係る有害性情報
CAS登録番号 CAS RN® |  | 65996-93-2
官報公示整理番号 METI No. |  | 9-1744
物質名 test material |  | 高温コールタールピッチ/Pitch, coal tar, high-temperature
水溶解度 water solubility |  | 0.242mg/L (実測値 measured)
Log Kow
備考 remarks
【注意事項】
* 生態影響に係る有害性情報更新日が2019年9月以前はRead-acrossデータに○を記載しておらず、被験物質が標記の物質ではない可能性がある。
**各情報源における信頼性評価スコアの定義は下記のとおりである。
OECD SIDS (HPVC) / EU Risk Assessment Report (EUリスク評価書） / ECHA Information on Registered Substances | [7 empty] | 1:信頼性あり 2:条件付きで信頼性あり 3:信頼性なし 4:情報が少なく評価不能
日本環境省 化学物質の環境リスク評価（生態リスク初期評価） | [7 empty] | A：試験は信頼できる B：試験は条件付きで信頼できる C：試験の信頼性は低い D：信頼性の判定不可 E：信頼性は低くないと考えられるが、原著にあたって確認したものではない
USEPA Pesticide Ecotoxicity Database | [7 empty] | Core:信頼性あり Supplemental:条件付きで信頼性あり Invalid:信頼性なし
生物種 | 学名 | 影響内容 | エンドポイント | 暴露期間（値） | 暴露期間（単位） | 毒性値 | 毒性値(単位) | 毒性値(単位)_種別 | Read-across * | QSAR | GLP | 試験中の被験物質濃度測定 あり：○ なし：× | 情報源 | 情報源による信頼性評価** | 原著 original work |  |  |  | 情報更新日
[15 empty] | 著者 | タイトル | 記載誌 | 発行年
subject type | scientific name | effect | endpoint | exposure duration value | exposure duration unit | toxicity value | toxicity unit | toxicity unit_type |  |  |  | measurement of the test material | original work type | original work reliability rank | author | title | referenced journal | publication year | Information update date
藻類 | Desmodesmus subspicatus | biomass | EL50 | 72 | hours | 153 | mg/L | nominal test mat. |  |  | ○ | ○ | 12 ECHA Information on Registered Substances | 1 |  | study report |  | 2007 | 2022-09-06
藻類 | Desmodesmus subspicatus | growth rate | EL50 | 72 | hours | 220 | mg/L | nominal test mat. |  |  | ○ | ○ | 12 ECHA Information on Registered Substances | 1 |  | study report |  | 2007 | 2022-09-06
藻類 | Desmodesmus subspicatus | growth rate | EL10 | 72 | hours | ca.100 | mg/L | nominal test mat. |  |  | ○ | ○ | 12 ECHA Information on Registered Substances | 1 |  | study report |  | 2007 | 2022-09-06
藻類 | Desmodesmus subspicatus | biomass | EL50 | 72 | hours | 153 | mg/L | nominal test mat. |  |  | ○ | ○ | 12 ECHA Information on Registered Substances | 1 |  | study report |  | 2007 | 2022-09-06
藻類 | Desmodesmus subspicatus | growth rate | EL50 | 72 | hours | 220 | mg/L | nominal test mat. |  |  | ○ | ○ | 12 ECHA Information on Registered Substances | 1 |  | study report |  | 2007 | 2022-09-06
藻類 | Desmodesmus subspicatus | growth rate and biomass | NOELR | 72 | hours | <10 |  | nominal test mat. |  |  | ○ | ○ | 12 ECHA Information on Registered Substances | 1 |  | study report |  | 2007 | 2022-09-06
藻類 | Desmodesmus subspicatus | growth rate and biomass | NOELR | 72 | hours | <10 |  | nominal test mat. |  |  | ○ | ○ | 12 ECHA Information on Registered Substances | 1 |  | study report |  | 2007 | 2022-09-06
藻類 | Desmodesmus subspicatus | growth rate | EL10 | 72 | hours | ca.100 | mg/L | nominal test mat. |  |  | ○ | ○ | 12 ECHA Information on Registered Substances | 1 |  | study report |  | 2007 | 2022-09-06
藻類 | Desmodesmus subspicatus | growth rate and biomass | EL50 | 72 | hours | >8000 | mg/L |  |  |  | × |  | 12 ECHA Information on Registered Substances | 4 | study report |  |  | 1996 | 2018-03-07
藻類 | Desmodesmus subspicatus | growth rate and biomass | EL0 | 72 | hours | 8000 | mg/L |  |  |  | × |  | 12 ECHA Information on Registered Substances | 4 | study report |  |  | 1996 | 2018-03-07
藻類 | Pseudokirchneriella subcapitata |  | EC50 |  |  | >4270 | μg/L | [5 empty] | 7 EU Risk Assessment Report (EUリスク評価書） |  | Bisson M, Dujardin R, Flammarion P, Garric J, Babut M, Lamy M-H, Porcher J-M, Thybaud É, Vindimian É | Complément au SEQ-Eau: méthode de détermination des seuils de qualité pour les substances génotoxiques. | Verneuil-en-Halatte, France: Institut National de l'Environnement Industriel et des Risques (INERIS), Agence de l'eau Rhin-Meuse. | 2000 | 2018-03-09
藻類 | Pseudokirchneriella subcapitata | biomass and growth rate | EC10 | 72 | hours | 1.54 | μg/L | dissolved |  |  |  |  | 12 ECHA Information on Registered Substances | 2 | study report |  |  | 2000 | 2018-03-07
藻類 | Pseudokirchneriella subcapitata | biomass and growth rate | EC10 | 72 | hours | 0.78 | μg/L | dissolved |  |  |  |  | 12 ECHA Information on Registered Substances | 2 | study report |  |  | 2000 | 2018-03-07
藻類 | Pseudokirchneriella subcapitata |  | EC10 | 72 | hours | 82 | μg/L | [5 empty] | 7 EU Risk Assessment Report (EUリスク評価書） |  | Bisson M, Dujardin R, Flammarion P, Garric J, Babut M, Lamy M-H, Porcher J-M, Thybaud É, Vindimian É | Complément au SEQ-Eau: méthode de détermination des seuils de qualité pour les substances génotoxiques. | Verneuil-en-Halatte, France: Institut National de l'Environnement Industriel et des Risques (INERIS), Agence de l'eau Rhin-Meuse. | 2000 | 2018-03-10
藻類 | Pseudokirchneriella subcapitata | growth | EC10 | 72 | hours | 1.2 | μg/L | [5 empty] | 7 EU Risk Assessment Report (EUリスク評価書） |  | Bisson M, Dujardin R, Flammarion P, Garric J, Babut M, Lamy M-H, Porcher J-M, Thybaud É, Vindimian É | Complément au SEQ-Eau: méthode de détermination des seuils de qualité pour les substances génotoxiques. | Verneuil-en-Halatte, France: Institut National de l'Environnement Industriel et des Risques (INERIS), Agence de l'eau Rhin-Meuse. | 2000 | 2018-03-10
藻類 | Pseudokirchneriella subcapitata | growth | EC10 | 72 | hours | 0.14 | μg/L | [5 empty] | 7 EU Risk Assessment Report (EUリスク評価書） |  | Bisson M, Dujardin R, Flammarion P, Garric J, Babut M, Lamy M-H, Porcher J-M, Thybaud É, Vindimian É | Complément au SEQ-Eau: méthode de détermination des seuils de qualité pour les substances génotoxiques. | Verneuil-en-Halatte, France: Institut National de l'Environnement Industriel et des Risques (INERIS), Agence de l'eau Rhin-Meuse. | 2000 | 2018-03-11
藻類 | Pseudokirchneriella subcapitata | growth rate | EC10 |  |  | 10 | μg/L | [5 empty] | 7 EU Risk Assessment Report (EUリスク評価書） |  | Halling-Sørensen B, Nyholm N, Baun A | Algal toxicity test with volatile and hazardous compounds in air-tight test flasks with CO2 enriched headspace. | Chemosphere32: 1513-1526 | 1996 | 2018-03-09
藻類 | Pseudokirchneriella subcapitata |  | EC10 |  |  | 8.6 | μg/L | [5 empty] | 7 EU Risk Assessment Report (EUリスク評価書） |  | Bisson M, Dujardin R, Flammarion P, Garric J, Babut M, Lamy M-H, Porcher J-M, Thybaud É, Vindimian É | Complément au SEQ-Eau: méthode de détermination des seuils de qualité pour les substances génotoxiques. | Verneuil-en-Halatte, France: Institut National de l'Environnement Industriel et des Risques (INERIS), Agence de l'eau Rhin-Meuse. | 2000 | 2018-03-10
藻類 | Pseudokirchneriella subcapitata | growth | EC10 | 72 | hours | >1 | μg/L | [5 empty] | 7 EU Risk Assessment Report (EUリスク評価書） |  | Bisson M, Dujardin R, Flammarion P, Garric J, Babut M, Lamy M-H, Porcher J-M, Thybaud É, Vindimian É | Complément au SEQ-Eau: méthode de détermination des seuils de qualité pour les substances génotoxiques. | Verneuil-en-Halatte, France: Institut National de l'Environnement Industriel et des Risques (INERIS), Agence de l'eau Rhin-Meuse. | 2000 | 2018-03-10
藻類 | Anabaena flos-aquae |  | NOEC | 2 | weeks | 5 | μg/L | [5 empty] | 7 EU Risk Assessment Report (EUリスク評価書） |  | Bastian MV, Toetz DW | Effect of eight polynuclear hydrocarbons on growth of Anabaena flos-aquae. | Bull Environ Contam Toxicol29: 531-538 | 1982 | 2018-03-10
藻類 | Pseudokirchneriella subcapitata |  | EC10 |  |  | 0.78 | μg/L | [5 empty] | 7 EU Risk Assessment Report (EUリスク評価書） |  | Bisson M, Dujardin R, Flammarion P, Garric J, Babut M, Lamy M-H, Porcher J-M, Thybaud É, Vindimian É | Complément au SEQ-Eau: méthode de détermination des seuils de qualité pour les substances génotoxiques. | Verneuil-en-Halatte, France: Institut National de l'Environnement Industriel et des Risques (INERIS), Agence de l'eau Rhin-Meuse. | 2000 | 2018-03-10
藻類 | Pseudokirchneriella subcapitata | growth rate | EC10 |  |  | 23 | μg/L | [5 empty] | 7 EU Risk Assessment Report (EUリスク評価書） |  | Bisson M, Dujardin R, Flammarion P, Garric J, Babut M, Lamy M-H, Porcher J-M, Thybaud É, Vindimian É | Complément au SEQ-Eau: méthode de détermination des seuils de qualité pour les substances génotoxiques. | Verneuil-en-Halatte, France: Institut National de l'Environnement Industriel et des Risques (INERIS), Agence de l'eau Rhin-Meuse. | 2000 | 2018-03-10
藻類 | Anabaena flos-aquae |  | NOEC |  |  | <0.38 | μg/L | [5 empty] | 7 EU Risk Assessment Report (EUリスク評価書） |  | Bastian MV, Toetz DW | Effect of eight polynuclear hydrocarbons on growth of Anabaena flos-aquae. | Bull Environ Contam Toxicol29: 531-538 | 1982 | 2018-03-10
藻類 | Anabaena flos-aquae |  | NOEC | 2 | weeks | 8.3 | μg/L | [5 empty] | 7 EU Risk Assessment Report (EUリスク評価書） |  | Bastian MV, Toetz DW | Effect of eight polynuclear hydrocarbons on growth of Anabaena flos-aquae. | Bull Environ Contam Toxicol29: 531-538 | 1982 | 2018-03-10
藻類 | Pseudokirchneriella subcapitata | growth | EC10 | 72 | hours | >0.16 | μg/L | [5 empty] | 7 EU Risk Assessment Report (EUリスク評価書） |  | Bisson M, Dujardin R, Flammarion P, Garric J, Babut M, Lamy M-H, Porcher J-M, Thybaud É, Vindimian É | Complément au SEQ-Eau: méthode de détermination des seuils de qualité pour les substances génotoxiques. | Verneuil-en-Halatte, France: Institut National de l'Environnement Industriel et des Risques (INERIS), Agence de l'eau Rhin-Meuse. | 2000 | 2018-03-10
藻類 | Pseudokirchneriella subcapitata | inhibition of growth | EC10 | 72 | hours | 1.2 | μg/L | [5 empty] | 7 EU Risk Assessment Report (EUリスク評価書） |  | Bisson M, Dujardin R, Flammarion P, Garric J, Babut M, Lamy M-H, Porcher J-M, Thybaud É, Vindimian É | Complément au SEQ-Eau: méthode de détermination des seuils de qualité pour les substances génotoxiques. | Verneuil-en-Halatte, France: Institut National de l'Environnement Industriel et des Risques (INERIS), Agence de l'eau Rhin-Meuse. | 2000 | 2018-03-10
藻類 | Pseudokirchneriella subcapitata |  | EC10 |  |  | 10 | μg/L | [5 empty] | 7 EU Risk Assessment Report (EUリスク評価書） |  | Cody TE, Radike MJ, Warshawsky D | The phototoxicity of benzo(a)pyrene in the green alga Selenastrum capricornutum. | Environ Res35: 122-132 | 1984 | 2018-03-10
藻類 | Pseudokirchneriella subcapitata |  | EC10 |  |  | 38 | μg/L | [5 empty] | 7 EU Risk Assessment Report (EUリスク評価書） |  | Bisson M, Dujardin R, Flammarion P, Garric J, Babut M, Lamy M-H, Porcher J-M, Thybaud É, Vindimian É | Complément au SEQ-Eau: méthode de détermination des seuils de qualité pour les substances génotoxiques. | Verneuil-en-Halatte, France: Institut National de l'Environnement Industriel et des Risques (INERIS), Agence de l'eau Rhin-Meuse. | 2000 | 2018-03-10
藻類 | Pseudokirchneriella subcapitata |  | EC10 |  |  | 0.96 | μg/L | [5 empty] | 7 EU Risk Assessment Report (EUリスク評価書） |  | Cody TE, Radike MJ, Warshawsky D | The phototoxicity of benzo(a)pyrene in the green alga Selenastrum capricornutum. | Environ Res35: 122-132 | 1984 | 2018-03-10
藻類 | Pseudokirchneriella subcapitata | growth rate | EC10 | 72 | hours | 1.5 | μg/L | [5 empty] | 7 EU Risk Assessment Report (EUリスク評価書） |  | Bisson M, Dujardin R, Flammarion P, Garric J, Babut M, Lamy M-H, Porcher J-M, Thybaud É, Vindimian É | Complément au SEQ-Eau: méthode de détermination des seuils de qualité pour les substances génotoxiques. | Verneuil-en-Halatte, France: Institut National de l'Environnement Industriel et des Risques (INERIS), Agence de l'eau Rhin-Meuse. | 2000 | 2018-03-11
甲殻類 | Chironomus riparius |  | EC50 |  |  | <1 | μg/L | [5 empty] | 7 EU Risk Assessment Report (EUリスク評価書） |  | Bleeker EAJ, Wiegman S, Droge STJ, Kraak MHS, Van Gestel CAM | Towards an improvement of the risk assessment of polycyclic (hetero)aromatic hydrocarbons. | Amsterdam, The Netherlands: Aquatic Ecology and Ecotoxicology, Faculty of Science, University of Amsterdam and Animal Ecology, Institute of Ecological Science, Faculty of Earth and Life Sciences, Vrije Universiteit Amsterdam.Report 2003-01 (UvA)/Report 2003-04 (VU). | 2003 | 2018-03-09
甲殻類 | Daphnia magna | mortality | LL50 | 48 | hours | >100～<1000 |  |  |  |  | ○ |  | 12 ECHA Information on Registered Substances | 2 | publication |  |  | 1991 | 2018-03-07
甲殻類 | Daphnia magna | mobility | EC50 | 24 | hours | 1.16 | μg/L | [5 empty] | 12 ECHA Information on Registered Substances | 2 | Wernersson A-S | Predicting petroleum phototoxicity | Ecotoxicol. Environ. Safety54, 355-365 (2003) | 2003 | 2018-03-06
甲殻類 | Daphnia magna | mobility | EL50 | 48 | hours | >100 | mg/L |  |  |  | ○ |  | 12 ECHA Information on Registered Substances | 1 | study report |  |  | 2007 | 2018-03-06
甲殻類 | Daphnia magna | mobility | EC50 | 24 | hours | 59.7 | μg/L | dissolved |  |  |  |  | 12 ECHA Information on Registered Substances | 2 | Wernersson A-S | Predicting petroleum phototoxicity | Ecotoxicol. Environ. Safety54, 355-365 (2003) | 2003 | 2018-03-06
甲殻類 | Daphnia magna | mobility | NOELR | 48 | hours | 100 | mg/L |  |  |  | ○ |  | 12 ECHA Information on Registered Substances | 1 | study report |  |  | 2007 | 2018-03-06
甲殻類 | Daphnia magna | immobility | EC50 | 48 | hours | 2.7～20 | [6 empty] | 7 EU Risk Assessment Report (EUリスク評価書） |  | Nikkilä A, Penttinen S, Kukkonen JVK | UV-B induced acute toxicity of pyrene to the waterflea Daphnia magna in natural freshwaters. | Ecotoxicol Environ Saf44: 271-279 | 1999 | 2018-03-10
甲殻類 | Daphnia sp. Daphnia pulex |  | LC50 | 96 | hours | 10 | μg/L | [5 empty] | 7 EU Risk Assessment Report (EUリスク評価書） |  | Trucco RG, Engelhardt FR, Stacey B | Toxicity, accumulation and clearance of aromatic hydrocarbons in Daphnia pulex. | Environ Pollut Ser A31: 191-202 | 1983 | 2018-03-10
甲殻類 | Daphnia magna | immobility | EC50 | 30 | hours | 4.6 | μg/L | [5 empty] | 7 EU Risk Assessment Report (EUリスク評価書） |  | Wernersson A-S, Dave G | Phototoxicity identification by solid phase extraction and photoinduced toxicity to Daphnia magna. | Arch Environ Contam Toxicol32: 268-273 | 1997 | 2018-03-11
甲殻類 | Daphnia magna | immobility | EC50 | 29 | hours | 1.8 | μg/L | [5 empty] | 7 EU Risk Assessment Report (EUリスク評価書） |  | Wernersson A-S | Predicting petroleum phototoxicity. | Ecotoxicol Environ Saf54: 355-365 | 2003 | 2018-03-11
甲殻類 | Daphnia magna | mobility | EL0 | 48 | hours | 10000 | mg/L |  |  |  | × |  | 12 ECHA Information on Registered Substances | 4 | study report |  |  | 1996 | 2018-03-07
甲殻類 | Daphnia magna | mobility | EL50 | 48 | hours | >10000 | mg/L |  |  |  | × |  | 12 ECHA Information on Registered Substances | 4 | study report |  |  | 1996 | 2018-03-07
甲殻類 | Daphnia magna |  | LC50 | 48 | hours | 0.7 | μg/L | [5 empty] | 7 EU Risk Assessment Report (EUリスク評価書） |  | Newsted JL and Giesy JP Jr | Predictive models for photoinduced acute toxicity of polycyclic aromatic hydrocarbons to Daphnia magna, Strauss Cladocera, Crustacea. | Toxicol Chem6: 445-461 | 1987 | 2018-03-10
甲殻類 | Mysidopsis bahia |  | LC50 |  |  | 0.89 | μg/L | [5 empty] | 7 EU Risk Assessment Report (EUリスク評価書） |  | Pelletier MC, Burgess RM, Ho KT, Kuhn A, McKinney RA , Ryba SA | Phototoxicity of individual polycyclic aromatic hydrocarbons and petroleum to marine invertebrate larvae and juveniles. | Environ Toxicol Chem16: 2190-2199 | 1997 | 2018-03-10
甲殻類 | Daphnia magna | immobility | EC50 | 30 | hours | 1.2 | μg/L | [5 empty] | 7 EU Risk Assessment Report (EUリスク評価書） |  | Wernersson A-S | Predicting petroleum phototoxicity. | Ecotoxicol Environ Saf54: 355-365 | 2003 | 2018-03-10
甲殻類 | Daphnia sp. Daphnia pulex |  | LC50 | 24 | hours | 1 | μg/L | [5 empty] | 7 EU Risk Assessment Report (EUリスク評価書） |  | Allred PM, Giesy JP | Solar radiation-induced toxicity of anthracene to Daphnia pulex. | Environ Toxicol Chem4: 219-226 | 1985 | 2018-03-10
甲殻類 | Mysidopsis bahia |  | LC50 | 96 | hours | 1.4 | μg/L | [5 empty] | 7 EU Risk Assessment Report (EUリスク評価書） |  | Spehar RL, Poucher S, Brooke LT, Hansen DJ, Champlin D, Cox DA | Comparative toxicity of fluoranthene to freshwater and saltwater species under fluorescent light. | Arch Environ Contam Toxicol37: 496-502 | 1999 | 2018-03-10
甲殻類 | Arbacia punctulata |  | LC50 | 48 | hours | 3.9 | μg/L | [5 empty] | 7 EU Risk Assessment Report (EUリスク評価書） |  | Spehar RL, Poucher S, Brooke LT, Hansen DJ, Champlin D, Cox DA | Comparative toxicity of fluoranthene to freshwater and saltwater species under fluorescent light. | Arch Environ Contam Toxicol37: 496-502 | 1999 | 2018-03-10
甲殻類 | Neanthes arenaceodentata |  | LC50 | 96 | hours | 51 | μg/L | [5 empty] | 7 EU Risk Assessment Report (EUリスク評価書） |  | Emery Jr. VL, Dillon TM | Chronic toxicity of phenanthrene to the marine polychaete worm, Nereis (Neanthes) arenaceodentata. | Bull Environ Contam Toxicol56: 265-270 | 1996 | 2018-03-10
甲殻類 | Daphnia magna | immobility | EC50 |  |  | 5.7 | μg/L | [5 empty] | 7 EU Risk Assessment Report (EUリスク評価書） |  | Wernersson A-S, Dave G | Phototoxicity identification by solid phase extraction and photoinduced toxicity to Daphnia magna. | Arch Environ Contam Toxicol32: 268-273 | 1997 | 2018-03-10
甲殻類 | Daphnia magna |  | LC50 | 48 | hours | >0.2 | μg/L | [5 empty] | 7 EU Risk Assessment Report (EUリスク評価書） |  | Mackay, D, Shiu, WY, and Ma, KC | Illustrated Handbook of Physical–Chemical Properties and Environmental Fate of Organic Chemicals. | Lewis Publishers, Boca Raton, FL. | 1992 | 2018-03-10
甲殻類 | Daphnia magna | immobility | EC50 | 48 | hours | 1800 | μg/L | [5 empty] | 7 EU Risk Assessment Report (EUリスク評価書） |  | Bisson M, Dujardin R, Flammarion P, Garric J, Babut M, Lamy M-H, Porcher J-M, Thybaud É, Vindimian É | Complément au SEQ-Eau: méthode de détermination des seuils de qualité pour les substances génotoxiques. | Verneuil-en-Halatte, France: Institut National de l'Environnement Industriel et des Risques (INERIS), Agence de l'eau Rhin-Meuse. | 2000 | 2018-03-10
甲殻類 | Daphnia magna |  | LC50 | 48 | hours | >9.1 | μg/L | [5 empty] | 7 EU Risk Assessment Report (EUリスク評価書） |  | Bisson M, Dujardin R, Flammarion P, Garric J, Babut M, Lamy M-H, Porcher J-M, Thybaud É, Vindimian É | Complément au SEQ-Eau: méthode de détermination des seuils de qualité pour les substances génotoxiques. | Verneuil-en-Halatte, France: Institut National de l'Environnement Industriel et des Risques (INERIS), Agence de l'eau Rhin-Meuse. | 2000 | 2018-03-10
甲殻類 | Daphnia magna | immobility | EC50 | 29 | hours | 8.6 | μg/L | [5 empty] | 7 EU Risk Assessment Report (EUリスク評価書） |  | Wernersson A-S, Dave G | Phototoxicity identification by solid phase extraction and photoinduced toxicity to Daphnia magna. | Arch Environ Contam Toxicol32: 268-273 | 1997 | 2018-03-10
甲殻類 | Crassostrea gigas | shell development | NOEC | 48 | hours | 0.5 | μg/L | [5 empty] | 7 EU Risk Assessment Report (EUリスク評価書） |  | Lyons BP, Pascoe CK, McFadzen IRB | Phototoxicity of pyrene and benzo(a)pyrene to embryo-larval stages of the pacific oyster Crassostrea gigas. | Mar Environ Res54: 627-631 | 2002 | 2018-03-10
甲殻類 | Daphnia magna | immobility | EC50 |  |  | 1.38 | μg/L | [5 empty] | 7 EU Risk Assessment Report (EUリスク評価書） |  | Wernersson A-S | Predicting petroleum phototoxicity. | Ecotoxicol Environ Saf54: 355-365 | 2003 | 2018-03-10
甲殻類 | Daphnia magna |  | LC50 |  |  | 4 | μg/L | [5 empty] | 7 EU Risk Assessment Report (EUリスク評価書） |  | Kagan J, Kagan ED, Kagan IA, Kagan PA, Quigley S | The phototoxicity of non-carcinogenic polycyclic aromatic hydrocarbons in aquatic organisms. | Chemosphere14: 1829-1834 | 1985 | 2018-03-10
甲殻類 | Daphnia magna |  | LC50 | 48 | hours | 1.6 | μg/L | [5 empty] | 7 EU Risk Assessment Report (EUリスク評価書） |  | Spehar RL, Poucher S, Brooke LT, Hansen DJ, Champlin D, Cox DA | Comparative toxicity of fluoranthene to freshwater and saltwater species under fluorescent light. | Arch Environ Contam Toxicol37: 496-502 | 1999 | 2018-03-10
甲殻類 | Daphnia magna |  | LC50 | 27 | hours | 3.4 | μg/L | [5 empty] | 7 EU Risk Assessment Report (EUリスク評価書） |  | Bisson M, Dujardin R, Flammarion P, Garric J, Babut M, Lamy M-H, Porcher J-M, Thybaud É, Vindimian É | Complément au SEQ-Eau: méthode de détermination des seuils de qualité pour les substances génotoxiques. | Verneuil-en-Halatte, France: Institut National de l'Environnement Industriel et des Risques (INERIS), Agence de l'eau Rhin-Meuse. | 2000 | 2018-03-10
甲殻類 | Daphnia magna | immobility | EC50 | 28 | hours | 4.2 | μg/L | [5 empty] | 7 EU Risk Assessment Report (EUリスク評価書） |  | Wernersson A-S, Dave G | Phototoxicity identification by solid phase extraction and photoinduced toxicity to Daphnia magna. | Arch Environ Contam Toxicol32: 268-273 | 1997 | 2018-03-10
甲殻類 | Daphnia magna | mortality and reproduction | LOELR | 21 | days | >100 | mg/L |  |  |  | ○ |  | 12 ECHA Information on Registered Substances | 1 | study report |  |  | 2009 | 2018-03-07
甲殻類 | Strongylocentrotus purpuratus | developmental toxicity (adverse effect on gastrulation) | NOEC | 48 | hours | 0.5 | μg/L |  |  |  | × |  | 12 ECHA Information on Registered Substances | 2 | publication |  |  | 1985 | 2018-03-07
甲殻類 | Daphnia magna | mortality and reproduction | NOELR | 21 | days | 100 | mg/L |  |  |  | ○ |  | 12 ECHA Information on Registered Substances | 1 | study report |  |  | 2009 | 2018-03-07
甲殻類 | Crassostrea gigas | embryonic development to the D-shell velinger stage | EC10 | 48 | hours | 0.22 | μg/L |  |  |  | × |  | 12 ECHA Information on Registered Substances | 2 | Lyons BP, Pascoe CK, and McFadzen IRB | Phototoxicity of pyrene and benzo[a]pyrene to embryo-larval stages of the pacific oyster Crassostrea gigas | Marine Environmental Research54 (2002) 627-631 | 2002 | 2018-03-07
甲殻類 | Ceriodaphnia dubia |  | NOEC |  |  | 32 | μg/L | [5 empty] | 7 EU Risk Assessment Report (EUリスク評価書） |  | Oris JT, Winner RW, Moore MV | A four-day survival and reproduction test for Ceriodaphnia dubia. | Environ Toxicol Chem10: 217-224 | 1991 | 2018-03-10
甲殻類 | Crassostrea gigas | abnormal shells | NOEC | 48 | hours | 1 | μg/L | [5 empty] | 7 EU Risk Assessment Report (EUリスク評価書） |  | Lyons BP, Pascoe CK, McFadzen IRB | Phototoxicity of pyrene and benzo(a)pyrene to embryo-larval stages of the pacific oyster Crassostrea gigas. | Mar Environ Res54: 627-631 | 2002 | 2018-03-10
甲殻類 | Crassostrea gigas | embryonic development to the D-shell velinger stage | NOEC | 48 | hours | 1 | μg/L |  |  |  | × |  | 12 ECHA Information on Registered Substances | 2 | Lyons BP, Pascoe CK, and McFadzen IRB | Phototoxicity of pyrene and benzo[a]pyrene to embryo-larval stages of the pacific oyster Crassostrea gigas | Marine Environmental Research54 (2002) 627-631 | 2002 | 2018-03-07
甲殻類 | Ceriodaphnia dubia |  | NOEC |  |  | 57 | μg/L | [5 empty] | 7 EU Risk Assessment Report (EUリスク評価書） |  | Oris JT, Winner RW, Moore MV | A four-day survival and reproduction test for Ceriodaphnia dubia. | Environ Toxicol Chem10: 217-224 | 1991 | 2018-03-10
甲殻類 | Crassostrea gigas | embryonic development to the D-shell velinger stage | EC10 | 48 | hours | 1.1 | μg/L |  |  |  | × |  | 12 ECHA Information on Registered Substances | 2 | Lyons BP, Pascoe CK, and McFadzen IRB | Phototoxicity of pyrene and benzo[a]pyrene to embryo-larval stages of the pacific oyster Crassostrea gigas | Marine Environmental Research54 (2002) 627-631 | 2002 | 2018-03-07
甲殻類 | Crassostrea gigas | abnormal shells | NOEC | 48 | hours | 0.5 | μg/L | [5 empty] | 7 EU Risk Assessment Report (EUリスク評価書） |  | Lyons BP, Pascoe CK, McFadzen IRB | Phototoxicity of pyrene and benzo(a)pyrene to embryo-larval stages of the pacific oyster Crassostrea gigas. | Mar Environ Res54: 627-631 | 2002 | 2018-03-10
甲殻類 | Ceriodaphnia dubia | reproduction | EC10 | 7 | days | 64 | μg/L | [5 empty] | 7 EU Risk Assessment Report (EUリスク評価書） |  | Bisson M, Dujardin R, Flammarion P, Garric J, Babut M, Lamy M-H, Porcher J-M, Thybaud É, Vindimian É | Complément au SEQ-Eau: méthode de détermination des seuils de qualité pour les substances génotoxiques. | Verneuil-en-Halatte, France: Institut National de l'Environnement Industriel et des Risques (INERIS), Agence de l'eau Rhin-Meuse. | 2000 | 2018-03-10
甲殻類 | Crassostrea gigas | embryonic development to the D-shell velinger stage | NOEC | 48 | hours | 0.5 | μg/L |  |  |  | × |  | 12 ECHA Information on Registered Substances | 2 | Lyons BP, Pascoe CK, and McFadzen IRB | Phototoxicity of pyrene and benzo[a]pyrene to embryo-larval stages of the pacific oyster Crassostrea gigas | Marine Environmental Research54 (2002) 627-631 | 2002 | 2018-03-07
甲殻類 | Ceriodaphnia dubia | mortality and reproduction | EC10 | 7 | days | 0.77 | μg/L | dissolved |  |  |  |  | 12 ECHA Information on Registered Substances | 2 | study report |  |  | 2000 | 2018-03-07
甲殻類 | Daphnia magna | reproduction | NOEC | 21 | days | 62.5 | μg/L | [5 empty] | 7 EU Risk Assessment Report (EUリスク評価書） |  | Finger SE, Little EF, Henry MG, Fairchild JF, Boyle TP | Comparison of laboratory and field assessment of fluorene - Part I: Effects of fluorene on the survival, growth, reproduction, and behavior of aquatic organisms in laboratory tests. | Boyle TP, ed. Validation and predictability of laboratory methods for assessing the fate and effects of contaminants in aquatic ecosystems. ASTM STP 865. Philedelphia, PA: American Society for Testing and Materials.pp. 120-133 | 1985 | 2018-03-10
甲殻類 | Ceriodaphnia dubia | reproduction | EC10 | 7 | days | 1.2 | μg/L | [5 empty] | 7 EU Risk Assessment Report (EUリスク評価書） |  | Bisson M, Dujardin R, Flammarion P, Garric J, Babut M, Lamy M-H, Porcher J-M, Thybaud É, Vindimian É | Complément au SEQ-Eau: méthode de détermination des seuils de qualité pour les substances génotoxiques. | Verneuil-en-Halatte, France: Institut National de l'Environnement Industriel et des Risques (INERIS), Agence de l'eau Rhin-Meuse. | 2000 | 2018-03-10
甲殻類 | Mysidopsis bahia | reproduction | NOEC | 31 | days | 11.1 | μg/L | [5 empty] | 7 EU Risk Assessment Report (EUリスク評価書） |  | Spehar RL, Poucher S, Brooke LT, Hansen DJ, Champlin D, Cox DA | Comparative toxicity of fluoranthene to freshwater and saltwater species under fluorescent light. | Arch Environ Contam Toxicol37: 496-502 | 1999 | 2018-03-10
甲殻類 | Daphnia magna | reproduction | NOEC | 14 | days | 12.5 | μg/L | [5 empty] | 7 EU Risk Assessment Report (EUリスク評価書） |  | Atienzar FA, Conradi M, Evenden AJ, Jha AN, Depledge MH | Qualitative assessment of genotoxicity using random amplified polymorphic DNA: Comparison of genomic template stability with key fitness parameters in Daphnia magna exposed to benzo(a)pyrene. | Environ Toxicol Chem18: 2275-2282 | 1999 | 2018-03-10
甲殻類 | Ceriodaphnia dubia | mortality and reproduction | EC10 | 7 | days | 0.503 | μg/L | dissolved |  |  |  |  | 12 ECHA Information on Registered Substances | 2 | study report |  |  | 2000 | 2018-03-07
甲殻類 | Strongylocentrotus purpuratus | mitotic aberration | LOEC | 48 | hours | 0.5 | μg/L |  |  |  | × |  | 12 ECHA Information on Registered Substances | 2 | publication |  |  | 1985 | 2018-03-07
甲殻類 | Daphnia magna |  | NOEC | 21 | days | 1.4 | μg/L | [5 empty] | 7 EU Risk Assessment Report (EUリスク評価書） |  | Spehar RL, Poucher S, Brooke LT, Hansen DJ, Champlin D, Cox DA | Comparative toxicity of fluoranthene to freshwater and saltwater species under fluorescent light. | Arch Environ Contam Toxicol37: 496-502 | 1999 | 2018-03-10
甲殻類 | Ceriodaphnia dubia | reproduction | EC10 | 7 | days | 0.082 | μg/L | [5 empty] | 7 EU Risk Assessment Report (EUリスク評価書） |  | Bisson M, Dujardin R, Flammarion P, Garric J, Babut M, Lamy M-H, Porcher J-M, Thybaud É, Vindimian É | Complément au SEQ-Eau: méthode de détermination des seuils de qualité pour les substances génotoxiques. | Verneuil-en-Halatte, France: Institut National de l'Environnement Industriel et des Risques (INERIS), Agence de l'eau Rhin-Meuse. | 2000 | 2018-03-10
甲殻類 | Mysidopsis bahia | reproduction | NOEC | 31 | days | 0.6 | μg/L | [5 empty] | 7 EU Risk Assessment Report (EUリスク評価書） |  | Spehar RL, Poucher S, Brooke LT, Hansen DJ, Champlin D, Cox DA | Comparative toxicity of fluoranthene to freshwater and saltwater species under fluorescent light. | Arch Environ Contam Toxicol37: 496-502 | 1999 | 2018-03-10
甲殻類 | Ceriodaphnia dubia | reproduction | EC10 | 7 | days | 13 | μg/L | [5 empty] | 7 EU Risk Assessment Report (EUリスク評価書） | [5 empty] | 2018-03-10
甲殻類 | Ceriodaphnia dubia | reproduction | EC10 | 7 | days | 42 | μg/L | [5 empty] | 7 EU Risk Assessment Report (EUリスク評価書） |  | Bisson M, Dujardin R, Flammarion P, Garric J, Babut M, Lamy M-H, Porcher J-M, Thybaud É, Vindimian É | Complément au SEQ-Eau: méthode de détermination des seuils de qualité pour les substances génotoxiques. | Verneuil-en-Halatte, France: Institut National de l'Environnement Industriel et des Risques (INERIS), Agence de l'eau Rhin-Meuse. | 2000 | 2018-03-10
甲殻類 | Ceriodaphnia dubia |  | NOEC | 7 | days | 0.032 | μg/L | [5 empty] | 7 EU Risk Assessment Report (EUリスク評価書） |  | Bisson M, Dujardin R, Flammarion P, Garric J, Babut M, Lamy M-H, Porcher J-M, Thybaud É, Vindimian É | Complément au SEQ-Eau: méthode de détermination des seuils de qualité pour les substances génotoxiques. | Verneuil-en-Halatte, France: Institut National de l'Environnement Industriel et des Risques (INERIS), Agence de l'eau Rhin-Meuse. | 2000 | 2018-03-11
甲殻類 | Ceriodaphnia dubia | reproduction | EC10 | 7 | days | 25 | μg/L | [5 empty] | 7 EU Risk Assessment Report (EUリスク評価書） |  | Bisson M, Dujardin R, Flammarion P, Garric J, Babut M, Lamy M-H, Porcher J-M, Thybaud É, Vindimian É | Complément au SEQ-Eau: méthode de détermination des seuils de qualité pour les substances génotoxiques. | Verneuil-en-Halatte, France: Institut National de l'Environnement Industriel et des Risques (INERIS), Agence de l'eau Rhin-Meuse. | 2000 | 2018-03-10
甲殻類 | Daphnia magna | reproduction | NOEC | 21 | days | 1.5～2 | [6 empty] | 7 EU Risk Assessment Report (EUリスク評価書） |  | Holst LL, Giesy JP | Chronic effects of the photoenhanced toxicity of anthracene on Daphnia magna reproduction. | Environ Toxicol Chem8: 933-942 | 1989 | 2018-03-10
甲殻類 | Ceriodaphnia dubia |  | EC10 | 7 | days | 0.27 | μg/L | [5 empty] | 7 EU Risk Assessment Report (EUリスク評価書） |  | Bisson M, Dujardin R, Flammarion P, Garric J, Babut M, Lamy M-H, Porcher J-M, Thybaud É, Vindimian É | Complément au SEQ-Eau: méthode de détermination des seuils de qualité pour les substances génotoxiques. | Verneuil-en-Halatte, France: Institut National de l'Environnement Industriel et des Risques (INERIS), Agence de l'eau Rhin-Meuse. | 2000 | 2018-03-11
甲殻類 | Ceriodaphnia dubia | reproduction | EC10 | 7 | days | 2.1 | μg/L | [5 empty] | 7 EU Risk Assessment Report (EUリスク評価書） |  | Bisson M, Dujardin R, Flammarion P, Garric J, Babut M, Lamy M-H, Porcher J-M, Thybaud É, Vindimian É | Complément au SEQ-Eau: méthode de détermination des seuils de qualité pour les substances génotoxiques. | Verneuil-en-Halatte, France: Institut National de l'Environnement Industriel et des Risques (INERIS), Agence de l'eau Rhin-Meuse. | 2000 | 2018-03-10
甲殻類 | Ceriodaphnia dubia | reproduction | EC10 | 7 | days | 0.5 | μg/L | [5 empty] | 7 EU Risk Assessment Report (EUリスク評価書） |  | Bisson M, Dujardin R, Flammarion P, Garric J, Babut M, Lamy M-H, Porcher J-M, Thybaud É, Vindimian É | Complément au SEQ-Eau: méthode de détermination des seuils de qualité pour les substances génotoxiques. | Verneuil-en-Halatte, France: Institut National de l'Environnement Industriel et des Risques (INERIS), Agence de l'eau Rhin-Meuse. | 2000 | 2018-03-10
甲殻類 | Ceriodaphnia dubia |  | NOEC | 7 | days | 8.7 | μg/L | [5 empty] | 7 EU Risk Assessment Report (EUリスク評価書） |  | Bisson M, Dujardin R, Flammarion P, Garric J, Babut M, Lamy M-H, Porcher J-M, Thybaud É, Vindimian É | Complément au SEQ-Eau: méthode de détermination des seuils de qualité pour les substances génotoxiques. | Verneuil-en-Halatte, France: Institut National de l'Environnement Industriel et des Risques (INERIS), Agence de l'eau Rhin-Meuse. | 2000 | 2018-03-10
魚類 | Oryzias latipes (Japanese medaka) | Enzyme | LOEC | 2 | days | 10 | μg/L | FORMULATION |  |  |  |  | 16 US EPA AQUIRE (AQUatic toxicity Information REtrieval) |  | Cohen,C., A. Stiller, and M.R. Miller | Characterization of Cytochrome P4501A Induction in Medaka (Oryzias latipes) by Samples Generated from the Extraction and Processing of Coal | Arch. Environ. Contam. Toxicol.27(3): 400-405 | 1994 | 2018-03-02
魚類 | Oryzias latipes (Japanese medaka) | Enzyme | NOEC | 2 | days | 1 | μg/L | FORMULATION |  |  |  |  | 16 US EPA AQUIRE (AQUatic toxicity Information REtrieval) |  | Cohen,C., A. Stiller, and M.R. Miller | Characterization of Cytochrome P4501A Induction in Medaka (Oryzias latipes) by Samples Generated from the Extraction and Processing of Coal | Arch. Environ. Contam. Toxicol.27(3): 400-405 | 1994 | 2018-03-02
魚類 | Pagrus major | mortality | LL50 | 96 | hours | 128 | mg/L | nominal test mat. |  |  | ○ | ○ | 12 ECHA Information on Registered Substances | 2 |  | study report |  | 1985 | 2022-09-06
魚類 | Pagrus major | mortality | LL50 | 96 | hours | 128 | mg/L | nominal test mat. |  |  | ○ | ○ | 12 ECHA Information on Registered Substances | 2 |  | publication |  | 1991 | 2022-09-06
魚類 | Oryzias latipes (Japanese medaka) | mortality | LL0 | 96 | hours | ca.100 | mg/L |  |  |  | ○ |  | 12 ECHA Information on Registered Substances | 2 | publication |  |  | 1991 | 2018-03-06
魚類 | Oryzias latipes (Japanese medaka) | mortality | LL100 | 96 | hours | 1000 | mg/L |  |  |  | ○ |  | 12 ECHA Information on Registered Substances | 2 | publication |  |  | 1991 | 2018-03-06
魚類 | Oncorhynchus mykiss (Rainbow trout) |  | LC50 | 96 | hours | 670 | μg/L | [5 empty] | 7 EU Risk Assessment Report (EUリスク評価書） |  | Holcombe GW, Phipps GL, Fiandt JT | Toxicity of selected priority pollutants to various aquatic organisms. | Ecotoxicol Environ Saf7: 400-409 | 1983 | 2018-03-10
魚類 | Oryzias latipes (Japanese medaka) | mortality | LL50 | 96 | hours | >100～<1000 |  |  |  |  | ○ |  | 12 ECHA Information on Registered Substances | 2 | publication |  |  | 1991 | 2018-03-06
魚類 | Oryzias latipes (Japanese medaka) |  | LC50 | 96 | hours | 6400 | μg/L | [5 empty] | 7 EU Risk Assessment Report (EUリスク評価書） |  | Yoshioka Y, Ose Y | A quantitative structure-activity relationship study and ecotoxicological risk quotient for the protection from chemical pollution. | Environ Toxicol Water Qual8: 87-101 | 1993 | 2018-03-10
魚類 | Pimephales promelas (Fathead minnow) | mortality | LC50 |  |  | 220 | μg/L | [5 empty] | 7 EU Risk Assessment Report (EUリスク評価書） |  | Kagan J, Kagan ED, Kagan IA, Kagan PA, Quigley S | The phototoxicity of non-carcinogenic polycyclic aromatic hydrocarbons in aquatic organisms. | Chemosphere14: 1829-1834 | 1985 | 2018-03-10
魚類 | Pimephales promelas (Fathead minnow) |  | LC50 | 89 | hours | 1.8 | μg/L | [5 empty] | 7 EU Risk Assessment Report (EUリスク評価書） |  | Oris JT, Giesy Jr. JP | The photo-induced toxicity of polycyclic aromatic hydrocarbons to larvae of the fathead minnow (Pimephales promelas). | Chemosphere16: 1395-1404 | 1987 | 2018-03-10
魚類 | Oncorhynchus mykiss (Rainbow trout) |  | LC50 | 27 | days | 110 | μg/L |  | ○ |  |  |  | 7 EU Risk Assessment Report (EUリスク評価書） |  | Black JA, Birge WJ, Westerman AG, Francis PC | Comparative aquatic toxicology of aromatic hydrocarbons | Fundam Appl Toxicol 3353-358 | 1983 | 2023-02-21
魚類 | Danio rerio (Zebrafish) | mortality | LC50 | 42 | days | >4 | μg/L |  |  |  | ○ |  | 12 ECHA Information on Registered Substances | 1 | study report |  |  | 1992 | 2018-02-03
魚類 | Oncorhynchus mykiss (Rainbow trout) | abnormalities | NOEC | 36 | days | 1.5 | μg/L | [5 empty] | 7 EU Risk Assessment Report (EUリスク評価書） |  | Hannah JB, Hose JE, Landolt ML, Miller BS, Felton SP, Iwaoka WT | Benzo(a)pyrene-induced morphologic and developmental abnormalities in rainbow trout. | Arch Environ Contam Toxicol11: 727-734 | 1982 | 2018-03-10
魚類 | Danio rerio (Zebrafish) | mortality | NOEC | 42 | days | 4 | μg/L |  |  |  | ○ |  | 12 ECHA Information on Registered Substances | 1 | study report |  |  | 1992 | 2018-02-03
魚類 | Oncorhynchus mykiss (Rainbow trout) | survival | EC10 |  |  | 20 | μg/L | [5 empty] | 7 EU Risk Assessment Report (EUリスク評価書） |  | Black JA, Birge WJ, Westerman AG, Francis PC | Comparative aquatic toxicology of aromatic hydrocarbons. | Fundam Appl Toxicol3: 353-358 | 1983 | 2018-03-16
魚類 | Brachydanio rerio (Zebrafish) |  | NOEC |  |  | 0.16 | μg/L | [5 empty] | 7 EU Risk Assessment Report (EUリスク評価書） |  | Hooftman RN, Evers-de Ruiter A | Early life stage tests with Brachydanio rerio and several polycyclic aromatic hydrocarbons using an intermittent flow-through system (draft OECD guideline). | Delft, the Netherlands: TNO Environmental and Energy Research, TNO Institute of Environmental Sciences. TNO-report IMW-R 92/210. | 1992 | 2018-03-10
魚類 | Cyprinodon variegatus (Sheepshead minnow) | mortality | EC10 |  |  | 610 | μg/L | [5 empty] | 7 EU Risk Assessment Report (EUリスク評価書） |  | Ward GS, Parrish PR, Rigby RA | Early life stage toxicity test with a saltwater fish: Effects of eight chemicals on survival, growth, and development of sheepshead minnows (Cyprinodon variegatus). | J Toxicol Environ Health8: 225-240 | 1981 | 2018-03-10
魚類 | Brachydanio rerio (Zebrafish) | weight | EC10 | 42 | days | 0.31 | μg/L | [5 empty] | 7 EU Risk Assessment Report (EUリスク評価書） |  | Hooftman RN, Evers-de Ruiter A | Early life stage tests with Brachydanio rerio and several polycyclic aromatic hydrocarbons using an intermittent flow-through system (draft OECD guideline). | Delft, the Netherlands: TNO Environmental and Energy Research, TNO Institute of Environmental Sciences. TNO-report IMW-R 92/210. | 1992 | 2018-03-10
魚類 | Pimephales promelas (Fathead minnow) | hatching | NOEC | 6 | weeks | 6.7 | μg/L | [5 empty] | 7 EU Risk Assessment Report (EUリスク評価書） | [5 empty] | 2018-03-16
魚類 | Cyprinodon variegatus (Sheepshead minnow) | hatching | EC10 |  |  | 760 | μg/L | [5 empty] | 7 EU Risk Assessment Report (EUリスク評価書） |  | Ward GS, Parrish PR, Rigby RA | Early life stage toxicity test with a saltwater fish: Effects of eight chemicals on survival, growth, and development of sheepshead minnows (Cyprinodon variegatus). | J Toxicol Environ Health8: 225-240 | 1981 | 2018-03-10
魚類 | Brachydanio rerio (Zebrafish) | length | EC10 | 42 | days | 0.17 | μg/L | [5 empty] | 7 EU Risk Assessment Report (EUリスク評価書） |  | Hooftman RN, Evers-de Ruiter A | Early life stage tests with Brachydanio rerio and several polycyclic aromatic hydrocarbons using an intermittent flow-through system (draft OECD guideline). | Delft, the Netherlands: TNO Environmental and Energy Research, TNO Institute of Environmental Sciences. TNO-report IMW-R 92/210. | 1992 | 2018-03-10
魚類 | Pimephales promelas (Fathead minnow) | growth | NOEC | 32 | days | 1.4 | μg/L | [5 empty] | 7 EU Risk Assessment Report (EUリスク評価書） |  | Spehar RL, Poucher S, Brooke LT, Hansen DJ, Champlin D, Cox DA | Comparative toxicity of fluoranthene to freshwater and saltwater species under fluorescent light. | Arch Environ Contam Toxicol37: 496-502 | 1999 | 2018-03-16
藻類 | Raphidocelis subcapitata |  | EC50 |  |  | >4270 | μg/L |  | ○ |  |  |  | 7 EU Risk Assessment Report (EUリスク評価書） |  | Bisson M, Dujardin R, Flammarion P, Garric J, Babut M, Lamy M-H, Porcher J-M, Thybaud É, Vindimian É | Complément au SEQ-Eau: méthode de détermination des seuils de qualité pour les substances génotoxiques | Verneuil-en-Halatte, France: Institut National de l'Environnement Industriel et des Risques (INERIS), Agence de l'eau Rhin-Meuse | 2000 | 2023-02-21
藻類 | Raphidocelis subcapitata | growth | EC50 |  |  | >1 | μg/L |  | ○ |  |  |  | 7 EU Risk Assessment Report (EUリスク評価書） |  | Bisson M, Dujardin R, Flammarion P, Garric J, Babut M, Lamy M-H, Porcher J-M, Thybaud É, Vindimian É | Complément au SEQ-Eau: méthode de détermination des seuils de qualité pour les substances génotoxiques | Verneuil-en-Halatte, France: Institut National de l'Environnement Industriel et des Risques (INERIS), Agence de l'eau Rhin-Meuse | 2000 | 2023-02-21
藻類 | Raphidocelis subcapitata |  | EC10 | 72 | hours | 1.2 | μg/L | meas. | ○ |  |  | ○ | 7 EU Risk Assessment Report (EUリスク評価書） |  | Bisson M, Dujardin R, Flammarion P, Garric J, Babut M, Lamy M-H, Porcher J-M, Thybaud É, Vindimian É | Complément au SEQ-Eau: méthode de détermination des seuils de qualité pour les substances génotoxiques | Verneuil-en-Halatte, France: Institut National de l'Environnement Industriel et des Risques (INERIS), Agence de l'eau Rhin-Meuse | 2000 | 2023-02-21
藻類 | Raphidocelis subcapitata |  | EC10 | 96 | hours | 18 | μg/L |  | ○ |  |  |  | 7 EU Risk Assessment Report (EUリスク評価書） |  | Cody TE, Radike MJ, Warshawsky D | The phototoxicity of benzo(a)pyrene in the green alga Selenastrum capricornutum | Environ Res 35122-132 | 1984 | 2023-02-21
藻類 | Raphidocelis subcapitata | growth | EC10 |  |  | >1 | μg/L |  | ○ |  |  |  | 7 EU Risk Assessment Report (EUリスク評価書） |  | Bisson M, Dujardin R, Flammarion P, Garric J, Babut M, Lamy M-H, Porcher J-M, Thybaud É, Vindimian É | Complément au SEQ-Eau: méthode de détermination des seuils de qualité pour les substances génotoxiques | Verneuil-en-Halatte, France: Institut National de l'Environnement Industriel et des Risques (INERIS), Agence de l'eau Rhin-Meuse | 2000 | 2023-02-21
藻類 | Anabaena flos-aquae |  | NOEC |  |  | 水溶解度まで影響は見られなかった |  |  | ○ |  |  |  | 7 EU Risk Assessment Report (EUリスク評価書） |  | Bastian MV, Toetz DW | Effect of eight polynuclear hydrocarbons on growth of Anabaena flos-aquae | Bull Environ Contam Toxicol 29531-538 | 1982 | 2023-02-21
甲殻類 | Ceriodaphnia dubia |  | LC50 | 48 | hours | 0.7 | μg/L |  | ○ |  |  |  | 7 EU Risk Assessment Report (EUリスク評価書） |  | Newsted JL, Giesy JP | Predictive models for photoinduced acute toxicity of polycyclic aromatic hydrocarbons to Daphnia magna, Strauss (Cladocera, crustacea) | Environ Toxicol Chem 6445-461 | 1987 | 2023-02-21
甲殻類 | Daphnia magna | mobility | EC50 | 28 | hours | 4.2 | μg/L |  | ○ |  |  |  | 7 EU Risk Assessment Report (EUリスク評価書） |  | Wernersson A-S, Dave G | Phototoxicity identification by solid phase extraction and photoinduced toxicity to Daphnia magna | Arch Environ Contam Toxicol 32268-273 | 1997 | 2023-02-21
甲殻類 | Daphnia magna |  | EC50 | 48 | hours | >1.1 | μg/L |  | ○ |  |  |  | 7 EU Risk Assessment Report (EUリスク評価書） |  | Bisson M, Dujardin R, Flammarion P, Garric J, Babut M, Lamy M-H, Porcher J-M, Thybaud É, Vindimian É | Complément au SEQ-Eau: méthode de détermination des seuils de qualité pour les substances génotoxiques | Verneuil-en-Halatte, France: Institut National de l'Environnement Industriel et des Risques (INERIS), Agence de l'eau Rhin-Meuse | 2000 | 2023-02-21
甲殻類 | Chironomus riparius |  | NOEC | 10 | days | 50 | mg/kg dw | meas. | ○ |  |  |  | 7 EU Risk Assessment Report (EUリスク評価書） |  | Verrhiest G, Clément B, Blake G | Single and combined effects of sediment-associated PAHs on three species of freshwater macroinvertebrates | Ecotoxicology 10363-372 | 2001 | 2023-02-21
甲殻類 | Chironomus riparius | mortality and growth | NOEC | 10 | days | <15 | mg/kg dw | meas. | ○ |  |  |  | 7 EU Risk Assessment Report (EUリスク評価書） |  | Verrhiest G, Clément B, Blake G | Single and combined effects of sediment-associated PAHs on three species of freshwater macroinvertebrates | Ecotoxicology 10363-372 | 2001 | 2023-02-21
甲殻類 | Corophium volutator |  | LC50 | 10 | days | 370 | mg/kg dw | meas. geom. mean | ○ |  |  |  | 7 EU Risk Assessment Report (EUリスク評価書） |  | Bowmer CT | Paris Commission sediment reworker ring-test, 1993. Technical report. | Delft, the Netherlands: TNO Environmental and Energy Research, TNO Institute of Environmental Sciences. TNO-report IMW-R 93/317 | 1994 | 2023-02-21
甲殻類 | Ceriodaphnia dubia |  | NOEC |  |  | >=0.09 | μg/L | meas. | ○ |  |  | ○ | 7 EU Risk Assessment Report (EUリスク評価書） |  | Newsted JL, Giesy JP | Predictive models for photoinduced acute toxicity of polycyclic aromatic hydrocarbons to Daphnia magna, Strauss (Cladocera, crustacea) | Environ Toxicol Chem 6445-461 | 1987 | 2023-02-21
甲殻類 | Chironomus riparius |  | NOEC | 28 | days | <21 | mg/kg dw | meas. | ○ |  |  |  | 7 EU Risk Assessment Report (EUリスク評価書） |  | Bleeker EAJ, Wiegman S, Droge STJ, Kraak MHS, Van Gestel CAM 2003 | Towards an improvement of the risk assessment of polycyclic (hetero)aromatic hydrocarbons | Amsterdam, The Netherlands: Aquatic Ecology and Ecotoxicology, Faculty of Science, University of Amsterdam and Animal Ecology, Institute of Ecological Science, Faculty of Earth and Life Sciences, Vrije Universiteit Amsterdam. Report 2003-01/Report 2003-04 | 2003 | 2023-02-21
甲殻類 | Chironomus riparius |  | LC10 | 28 | days | 14 | mg/kg dw | meas. | ○ |  |  |  | 7 EU Risk Assessment Report (EUリスク評価書） |  | Bleeker EAJ, Wiegman S, Droge STJ, Kraak MHS, Van Gestel CAM | Towards an improvement of the risk assessment of polycyclic (hetero)aromatic hydrocarbons | Amsterdam, The Netherlands: Aquatic Ecology and Ecotoxicology, Faculty of Science, University of Amsterdam and Animal Ecology, Institute of Ecological Science, Faculty of Earth and Life Sciences, Vrije Universiteit Amsterdam. Report 2003-01/Report 2003-04 | 2003 | 2023-02-21
魚類 | Pimephales promelas (Fathead minnow) | less than 20% mortality |  | 120 | hours | 0.15 | μg/L |  | ○ |  |  |  | 7 EU Risk Assessment Report (EUリスク評価書） |  | Oris JT, Giesy Jr. JP | The photo-induced toxicity of polycyclic aromatic hydrocarbons to larvae of the fathead minnow (Pimephales promelas) | Chemosphere 161395-1404 | 1987 | 2023-02-21
魚類 | Pimephales promelas (Fathead minnow) | fork length and wet weight | NOEC |  |  | 330～350 |  |  | ○ |  |  |  | 7 EU Risk Assessment Report (EUリスク評価書） |  | Cairns MA, Nebeker AV | Toxicity of acenaphthene and isophorone to early life stages of fathead minnows | Arch Environ Contam Toxicol 11703-707 | 1982 | 2023-02-21
魚類 | Cyprinodon variegatus (Sheepshead minnow) | mortality after hatching | NOEC |  |  | 520 | μg/L |  | ○ |  |  |  | 7 EU Risk Assessment Report (EUリスク評価書） |  | Ward GS, Parrish PR, Rigby RA | Early life stage toxicity test with a saltwater fish: Effects of eight chemicals on survival, growth, and development of sheepshead minnows (Cyprinodon variegatus) | J Toxicol Environ Health 8225-240 | 1981 | 2023-02-21
魚類 | Danio rerio (Zebrafish) | mortality, hatchability, length, and weight | NOEC | 28 | days | >=4 | μg/L | meas. | ○ |  |  | ○ | 7 EU Risk Assessment Report (EUリスク評価書） |  | Hooftman RN, Evers-de Ruiter A | Early life stage tests with Brachydanio rerio and several polycyclic aromatic hydrocarbons using an intermittent flow-through system (draft OECD guideline) | Delft, the Netherlands: TNO Environmental and Energy Research, TNO Institute of Environmental Sciences. TNO-report IMW-R 92/210 | 1992 | 2023-02-21
魚類 | Oncorhynchus mykiss (Rainbow trout) |  | LC50 | 27 | days | 117 | μg/L |  | ○ |  |  |  | 7 EU Risk Assessment Report (EUリスク評価書） |  | Black JA, Birge WJ, Westerman AG, Francis PC | Comparative aquatic toxicology of aromatic hydrocarbons | Fundam Appl Toxicol 3353-358 | 1983 | 2023-02-21
魚類 | Cyprinodon variegatus (Sheepshead minnow) | hatch | NOEC |  |  | 970 | μg/L |  | ○ |  |  |  | 7 EU Risk Assessment Report (EUリスク評価書） |  | Ward GS, Parrish PR, Rigby RA | Early life stage toxicity test with a saltwater fish: Effects of eight chemicals on survival, growth, and development of sheepshead minnows (Cyprinodon variegatus) | J Toxicol Environ Health 8225-240 | 1981 | 2023-02-21
魚類 | Oncorhynchus mykiss (Rainbow trout) |  | LC50 | 27 | days | 120 | μg/L |  | ○ |  |  |  | 7 EU Risk Assessment Report (EUリスク評価書） |  | Black JA, Birge WJ, Westerman AG, Francis PC | Comparative aquatic toxicology of aromatic hydrocarbons | Fundam Appl Toxicol 3353-358 | 1983 | 2023-02-21