## 71-23-8
生態影響に係る有害性情報
CAS登録番号 CAS RN® |  | 71-23-8
官報公示整理番号 METI No. |  | 2-207
物質名 test material |  | １－プロパノール/1-Propanol
水溶解度 water solubility |  | 1000000mg/L (推計値 estimated)
Log Kow |  | 0.25 (実測値 measured)
備考 remarks
【注意事項】
* 生態影響に係る有害性情報更新日が2019年9月以前はRead-acrossデータに○を記載しておらず、被験物質が標記の物質ではない可能性がある。
**各情報源における信頼性評価スコアの定義は下記のとおりである。
OECD SIDS (HPVC) / EU Risk Assessment Report (EUリスク評価書） / ECHA Information on Registered Substances | [7 empty] | 1:信頼性あり 2:条件付きで信頼性あり 3:信頼性なし 4:情報が少なく評価不能
日本環境省 化学物質の環境リスク評価（生態リスク初期評価） | [7 empty] | A：試験は信頼できる B：試験は条件付きで信頼できる C：試験の信頼性は低い D：信頼性の判定不可 E：信頼性は低くないと考えられるが、原著にあたって確認したものではない
USEPA Pesticide Ecotoxicity Database | [7 empty] | Core:信頼性あり Supplemental:条件付きで信頼性あり Invalid:信頼性なし
生物種 | 学名 | 影響内容 | エンドポイント | 暴露期間（値） | 暴露期間（単位） | 毒性値 | 毒性値(単位) | 毒性値(単位)_種別 | Read-across * | QSAR | GLP | 試験中の被験物質濃度測定 あり：○ なし：× | 情報源 | 情報源による信頼性評価** | 原著 original work |  |  |  | 情報更新日
[15 empty] | 著者 | タイトル | 記載誌 | 発行年
subject type | scientific name | effect | endpoint | exposure duration value | exposure duration unit | toxicity value | toxicity unit | toxicity unit_type |  |  |  | measurement of the test material | original work type | original work reliability rank | author | title | referenced journal | publication year | Information update date
藻類 | Selenastrum sp. Selenastrum sp. |  | EC50 | 2 | days | 3200000～5600000 | [6 empty] | 16 US EPA AQUIRE (AQUatic toxicity Information REtrieval) |  | Slooff,W. | A Comparative Study on the Short-Term Effects of 15 Chemicals on Fresh Water Organisms of Different Tropic Levels | Natl.Tech.Inf.Serv., Springfield, VA:25 p. | 1982 | 2017-03-15
藻類 | Selenastrum sp. Selenastrum sp. |  | EC50 | 3 | days | 3200000～5600000 | [6 empty] | 16 US EPA AQUIRE (AQUatic toxicity Information REtrieval) |  | Slooff,W. | A Comparative Study on the Short-Term Effects of 15 Chemicals on Fresh Water Organisms of Different Tropic Levels | Natl.Tech.Inf.Serv., Springfield, VA:25 p. | 1982 | 2017-03-15
藻類 | Selenastrum sp. Selenastrum sp. |  | EC50 | 4 | days | 4480000 | μg/L | [5 empty] | 16 US EPA AQUIRE (AQUatic toxicity Information REtrieval) |  | Slooff,W. | A Comparative Study on the Short-Term Effects of 15 Chemicals on Fresh Water Organisms of Different Tropic Levels | Natl.Tech.Inf.Serv., Springfield, VA:25 p. | 1982 | 2017-03-15
藻類 | Scenedesmus sp. Scenedesmus quadricauda | Population | LOEC |  |  | 3100000 | μg/L | [5 empty] | 16 US EPA AQUIRE (AQUatic toxicity Information REtrieval) |  | Bringmann,G., and R. Kuhn | Limiting Values for the Noxious Effects of Water Pollutant Material to Blue Algae (Microcystis aeruginosa) and Green Algae (Scenedesmus quadricauda) in Cell Propagation Inhibition Tests (Grenzwerte der Schadwirkung Wasse | TR-80-0201, Literature Research Company, Annandale, VA:39 p. | 1978 | 2017-03-23
藻類 | Pseudokirchneriella subcapitata | growth rate | EC50 | 48 | hours | 9170 | mg/L |  |  |  | × |  | 12 ECHA Information on Registered Substances | 2 | Hsieh SH et al. | The combined effects of nonpolar narcotic chemicals to Pseudokirchneriella subcapitata. | Water Research40: 1957-1964 | 2006 | 2017-02-11
藻類 | Scenedesmus sp. Scenedesmus quadricauda | Cell multiplication inhibition | TTC | 192 | hours | 3100 | mg/L | [5 empty] | 7 EU Risk Assessment Report (EUリスク評価書） |  | Bringmann G and Kühn R. | Grenzwerte der Schadwirkung wassergefährdender Stoffe gegen Bakterien (Pseudomonas putida) und Grünalgen (Scenedesmus quadricauda) im Zellvermehrungshemmtest. | Z. Wasser Abwasser Forsch.10, 87-98. | 1977 | 2017-02-13
藻類 | Scenedesmus sp. Scenedesmus quadricauda | Population Changes ：個体群の変化 | TT | 8 | days | 3100000 | μg/L | [5 empty] | 6 日本環境省 化学物質の環境リスク評価（生態リスク初期評価） | C | Bringmann, G., and R. Kühn | Testing of Substances for Their Toxicity Threshold: Model Organisms Microcystis (Diplocystis) aeruginosa and Scenedesmus quadricauda. | Mitt.Int.Ver.Theor.Angew.Limnol.21:275-284. | 1978 | 2017-01-23
藻類 | Scenedesmus sp. | biomass | EC3 | 192 | hours | 3100 | mg/L |  |  |  | × |  | 12 ECHA Information on Registered Substances | 2 | Bringmann G, Kuehn R | Comparison of the toxicity thresholds of water pollutants to bacteria, alge, and protozoa in the cell Multipication inhibition Test | Water Res14: 231-241 | 1980 | 2017-02-11
藻類 | Chlorella sp. | growth rate | NOEC | 48 | hours | 1150 | mg/L |  |  |  | × |  | 12 ECHA Information on Registered Substances | 2 | Slooff W, Canton JH, Hermens JLM | Comparison of the susceptibility of 22 freshwater species to 15 chemical compounds. I. (Sub)acute toxicity tests. | Aquatic Toxicol4: 113-128 | 1983 | 2017-02-11
藻類 | Chlorella sp. Chlorella pyrenoidosa | Growth | NOEC | 48 | hours | 1150 | mg/L | [5 empty] | 7 EU Risk Assessment Report (EUリスク評価書） |  | Slooff W, Canton JH and Hermens JLM. | Comparison of the susceptibility of 22 freshwater species to 15 chemical compounds. I. (Sub)acute toxicity tests. | Aquatic Toxicol.4, 113-128 | 1983 | 2017-02-13
藻類 | Scenedesmus sp. Scenedesmus pannonicus | growth inhibition | NOAEL | 48 | hours | 2900 | mg/L | [5 empty] | 10 EHC (Environmental Health Criteria) |  | SLOOFF, W., CANTON, J.H., & HERMENS, J.L.M. | Comparison of the susceptibility of 22 freshwater species to 15 chemical compounds. I. (Sub)acute toxicity tests. | Aquat. Toxicol.4: 113-128 | 1983 | 2017-02-02
藻類 | Selenastrum capricornutum | growth inhibition | NOAEL | 96 | hours | 2000 | mg/L | [5 empty] | 10 EHC (Environmental Health Criteria) |  | SLOOFF, W., CANTON, J.H., & HERMENS, J.L.M. | Comparison of the susceptibility of 22 freshwater species to 15 chemical compounds. I. (Sub)acute toxicity tests. | Aquat. Toxicol.4: 113-128 | 1983 | 2017-02-02
藻類 | Scenedesmus sp. Scenedesmus pannonicus | Growth | NOEC | 48 | hours | 2900 | mg/L | [5 empty] | 7 EU Risk Assessment Report (EUリスク評価書） |  | Slooff W, Canton JH and Hermens JLM. | Comparison of the susceptibility of 22 freshwater species to 15 chemical compounds. I. (Sub)acute toxicity tests. | Aquatic Toxicol.4, 113-128 | 1983 | 2017-02-13
藻類 | Chlorella sp. Chlorella pyrenoidosa | Growth：生長 | NOEC | 2 | days | 1150000 | μg/L | [5 empty] | 6 日本環境省 化学物質の環境リスク評価（生態リスク初期評価） | B | Slooff, W., J.H. Canton, and J.L.M. Hermens | Comparison of the Susceptibility of 22 Freshwater Species to 15 Chemical Compounds. I. (Sub)Acute Toxicity Tests. | Aquat.Toxicol.4(2):113-128. | 1983 | 2017-01-23
藻類 | Selenastrum capricornutum | Growth | NOEC | 96 | hours | 2000 | mg/L | [5 empty] | 7 EU Risk Assessment Report (EUリスク評価書） |  | Slooff W, Canton JH and Hermens JLM. | Comparison of the susceptibility of 22 freshwater species to 15 chemical compounds. I. (Sub)acute toxicity tests. | Aquatic Toxicol.4, 113-128 | 1983 | 2017-02-13
藻類 | Scenedesmus sp. Scenedesmus pannonicus | Growth：生長 | NOEC | 2 | days | 2900000 | μg/L | [5 empty] | 6 日本環境省 化学物質の環境リスク評価（生態リスク初期評価） | B | Slooff, W., J.H. Canton, and J.L.M. Hermens | Comparison of the Susceptibility of 22 Freshwater Species to 15 Chemical Compounds. I. (Sub)Acute Toxicity Tests. | Aquat.Toxicol.4(2):113-128. | 1983 | 2017-01-23
藻類 | Pseudokirchneriella subcapitata | Growth：生長 | NOEC | 4 | days | 2000000 | μg/L | [5 empty] | 6 日本環境省 化学物質の環境リスク評価（生態リスク初期評価） | B | Slooff, W., J.H. Canton, and J.L.M. Hermens | Comparison of the Susceptibility of 22 Freshwater Species to 15 Chemical Compounds. I. (Sub)Acute Toxicity Tests. | Aquat.Toxicol.4(2):113-128. | 1983 | 2017-01-23
藻類 | Chlorella sp. Chlorella pyrenoidosa | growth inhibition | NOAEL | 48 | hours | 1150 | mg/L | [5 empty] | 10 EHC (Environmental Health Criteria) |  | SLOOFF, W., CANTON, J.H., & HERMENS, J.L.M. | Comparison of the susceptibility of 22 freshwater species to 15 chemical compounds. I. (Sub)acute toxicity tests. | Aquat. Toxicol.4: 113-128 | 1983 | 2017-02-02
甲殻類 | Daphnia magna | Mortality | LC50 | 2 | days | 6980000 | μg/L | [5 empty] | 16 US EPA AQUIRE (AQUatic toxicity Information REtrieval) |  | Canton,J.H., and D.M.M. Adema | Reproducibility of Short-Term and Reproduction Toxicity Experiments with Daphnia magna and Comparison of the Sensitivity of Daphnia magna with Daphnia pulex and Daphnia cucullata in Short-Term Experiments | Hydrobiologia59(2): 135-140 | 1978 | 2017-03-15
甲殻類 | Daphnia magna | Mortality | LC50 | 2 | days | 7820000 | μg/L | [5 empty] | 16 US EPA AQUIRE (AQUatic toxicity Information REtrieval) |  | Canton,J.H., and D.M.M. Adema | Reproducibility of Short-Term and Reproduction Toxicity Experiments with Daphnia magna and Comparison of the Sensitivity of Daphnia magna with Daphnia pulex and Daphnia cucullata in Short-Term Experiments | Hydrobiologia59(2): 135-140 | 1978 | 2017-03-15
甲殻類 | Daphnia sp. Daphnia cucullata | Mortality | LC50 | 2 | days | 5820000 | μg/L | [5 empty] | 16 US EPA AQUIRE (AQUatic toxicity Information REtrieval) |  | Canton,J.H., and D.M.M. Adema | Reproducibility of Short-Term and Reproduction Toxicity Experiments with Daphnia magna and Comparison of the Sensitivity of Daphnia magna with Daphnia pulex and Daphnia cucullata in Short-Term Experiments | Hydrobiologia59(2): 135-140 | 1978 | 2017-03-15
甲殻類 | Daphnia magna | Behavior | EC0 | 1 | days | 3336000 | μg/L | [5 empty] | 16 US EPA AQUIRE (AQUatic toxicity Information REtrieval) |  | Bringmann,G., and R. Kuehn | Results of Toxic Action of Water Pollutants on Daphnia magna Straus Tested by an Improved Standardized Procedure | Z. Wasser-Abwasser-Forsch.15(1): 1-6 | 1982 | 2017-03-15
甲殻類 | Daphnia magna | Physiology | EC50 | 1 | days | 4850000 | μg/L | [5 empty] | 16 US EPA AQUIRE (AQUatic toxicity Information REtrieval) |  | Janssen,C.R., E.Q. Espiritu, and G. Persoone | Evaluation of the New "Enzymatic Inhibition" Criterion for Rapid Toxicity Testing with Daphnia magna | In: A.Soares and P.Calow (Eds.), Progress in Standardization of Aquatic Toxicity Tests, Lewis Publ.:71-81 | 1993 | 2017-03-15
甲殻類 | Daphnia magna | Physiology | EC50 | 1 | days | 4262000 | μg/L | [5 empty] | 16 US EPA AQUIRE (AQUatic toxicity Information REtrieval) |  | Kuhn,R., M. Pattard, K.D. Pernak, and A. Winter | Results of the Harmful Effects of Selected Water Pollutants (Anilines, Phenols, Aliphatic Compounds) to Daphnia magna | Water Res.23(4): 495-499 | 1989 | 2017-03-15
甲殻類 | Daphnia magna | Physiology | LC0 | 1 | days | 2960000 | μg/L | [5 empty] | 16 US EPA AQUIRE (AQUatic toxicity Information REtrieval) |  | Bringmann,G., and R. Kuhn | Results of the Damaging Effect of Water Pollutants on Daphnia magna (Befunde der Schadwirkung Wassergefahrdender Stoffe Gegen Daphnia magna) | TR-79-1204, Literature Research Company, Annandale, VA:26 p. | 1977 | 2017-03-15
甲殻類 | Daphnia magna | Physiology | EC50 | 2 | days | 4620000 | μg/L | [5 empty] | 16 US EPA AQUIRE (AQUatic toxicity Information REtrieval) |  | Janssen,C.R., E.Q. Espiritu, and G. Persoone | Evaluation of the New "Enzymatic Inhibition" Criterion for Rapid Toxicity Testing with Daphnia magna | In: A.Soares and P.Calow (Eds.), Progress in Standardization of Aquatic Toxicity Tests, Lewis Publ.:71-81 | 1993 | 2017-03-15
甲殻類 | Daphnia magna | Behavior | EC50 | 1 | days | 4415000 | μg/L | [5 empty] | 16 US EPA AQUIRE (AQUatic toxicity Information REtrieval) |  | Bringmann,G., and R. Kuehn | Results of Toxic Action of Water Pollutants on Daphnia magna Straus Tested by an Improved Standardized Procedure | Z. Wasser-Abwasser-Forsch.15(1): 1-6 | 1982 | 2017-03-15
甲殻類 | Daphnia magna | Mortality | LC50 | 2 | days | 8150000 | μg/L | [5 empty] | 16 US EPA AQUIRE (AQUatic toxicity Information REtrieval) |  | Canton,J.H., and D.M.M. Adema | Reproducibility of Short-Term and Reproduction Toxicity Experiments with Daphnia magna and Comparison of the Sensitivity of Daphnia magna with Daphnia pulex and Daphnia cucullata in Short-Term Experiments | Hydrobiologia59(2): 135-140 | 1978 | 2017-03-15
甲殻類 | Daphnia magna | Behavior | EC100 | 1 | days | 5909000 | μg/L | [5 empty] | 16 US EPA AQUIRE (AQUatic toxicity Information REtrieval) |  | Bringmann,G., and R. Kuehn | Results of Toxic Action of Water Pollutants on Daphnia magna Straus Tested by an Improved Standardized Procedure | Z. Wasser-Abwasser-Forsch.15(1): 1-6 | 1982 | 2017-03-15
甲殻類 | Daphnia magna | Physiology | EC50 | 2 | days | 3644000 | μg/L | [5 empty] | 16 US EPA AQUIRE (AQUatic toxicity Information REtrieval) |  | Kuhn,R., M. Pattard, K.D. Pernak, and A. Winter | Results of the Harmful Effects of Selected Water Pollutants (Anilines, Phenols, Aliphatic Compounds) to Daphnia magna | Water Res.23(4): 495-499 | 1989 | 2017-03-15
甲殻類 | Daphnia magna | Mortality | LC50 | 2 | days | 6300000 | μg/L | [5 empty] | 16 US EPA AQUIRE (AQUatic toxicity Information REtrieval) |  | Canton,J.H., and D.M.M. Adema | Reproducibility of Short-Term and Reproduction Toxicity Experiments with Daphnia magna and Comparison of the Sensitivity of Daphnia magna with Daphnia pulex and Daphnia cucullata in Short-Term Experiments | Hydrobiologia59(2): 135-140 | 1978 | 2017-03-15
甲殻類 | Daphnia sp. Daphnia pulex | Mortality | LC50 | 2 | days | 2950000 | μg/L | [5 empty] | 16 US EPA AQUIRE (AQUatic toxicity Information REtrieval) |  | Canton,J.H., and D.M.M. Adema | Reproducibility of Short-Term and Reproduction Toxicity Experiments with Daphnia magna and Comparison of the Sensitivity of Daphnia magna with Daphnia pulex and Daphnia cucullata in Short-Term Experiments | Hydrobiologia59(2): 135-140 | 1978 | 2017-03-15
甲殻類 | Daphnia magna | Physiology | LC100 | 1 | days | 5000000 | μg/L | [5 empty] | 16 US EPA AQUIRE (AQUatic toxicity Information REtrieval) |  | Bringmann,G., and R. Kuhn | Results of the Damaging Effect of Water Pollutants on Daphnia magna (Befunde der Schadwirkung Wassergefahrdender Stoffe Gegen Daphnia magna) | TR-79-1204, Literature Research Company, Annandale, VA:26 p. | 1977 | 2017-03-15
甲殻類 | Daphnia magna | Mortality | LC50 | 2 | days | 6540000 | μg/L | [5 empty] | 16 US EPA AQUIRE (AQUatic toxicity Information REtrieval) |  | Canton,J.H., and D.M.M. Adema | Reproducibility of Short-Term and Reproduction Toxicity Experiments with Daphnia magna and Comparison of the Sensitivity of Daphnia magna with Daphnia pulex and Daphnia cucullata in Short-Term Experiments | Hydrobiologia59(2): 135-140 | 1978 | 2017-03-15
甲殻類 | Daphnia magna | Mortality | LC50 | 2 | days | 6700000 | μg/L | [5 empty] | 16 US EPA AQUIRE (AQUatic toxicity Information REtrieval) |  | Canton,J.H., and D.M.M. Adema | Reproducibility of Short-Term and Reproduction Toxicity Experiments with Daphnia magna and Comparison of the Sensitivity of Daphnia magna with Daphnia pulex and Daphnia cucullata in Short-Term Experiments | Hydrobiologia59(2): 135-140 | 1978 | 2017-03-15
甲殻類 | Daphnia magna | Mortality | LC50 |  |  | 6300000 | μg/L | [5 empty] | 16 US EPA AQUIRE (AQUatic toxicity Information REtrieval) |  | Kuhn,R., and J.H. Canton | Comparative Hydrobiological-Toxicological Results in Micro- and Macroorganisms of Biological Spectra (Vergleichende Hydrobiologisch-Toxikologische Befunde an Mikro- und Makroorganismen Biologischer Spektren) | In: K.Aurand and J.Spaander (Eds.), Reinhaltung des Wassers, Verlag, Berlin, GER:58-68 | 1979 | 2017-03-23
甲殻類 | Daphnia sp. Daphnia pulex | Mortality | LC50 | 2 | days | 3100000 | μg/L | [5 empty] | 16 US EPA AQUIRE (AQUatic toxicity Information REtrieval) |  | Canton,J.H., and D.M.M. Adema | Reproducibility of Short-Term and Reproduction Toxicity Experiments with Daphnia magna and Comparison of the Sensitivity of Daphnia magna with Daphnia pulex and Daphnia cucullata in Short-Term Experiments | Hydrobiologia59(2): 135-140 | 1978 | 2017-03-15
甲殻類 | Daphnia magna | Physiology | LC50 | 1 | days | 4450000 | μg/L | [5 empty] | 16 US EPA AQUIRE (AQUatic toxicity Information REtrieval) |  | Bringmann,G., and R. Kuhn | Results of the Damaging Effect of Water Pollutants on Daphnia magna (Befunde der Schadwirkung Wassergefahrdender Stoffe Gegen Daphnia magna) | TR-79-1204, Literature Research Company, Annandale, VA:26 p. | 1977 | 2017-03-15
甲殻類 | Daphnia magna | Biochemical | EC50 | 1 | hours | 2200000 | μg/L | [5 empty] | 16 US EPA AQUIRE (AQUatic toxicity Information REtrieval) |  | Janssen,C.R., E.Q. Espiritu, and G. Persoone | Evaluation of the New "Enzymatic Inhibition" Criterion for Rapid Toxicity Testing with Daphnia magna | In: A.Soares and P.Calow (Eds.), Progress in Standardization of Aquatic Toxicity Tests, Lewis Publ.:71-81 | 1993 | 2017-03-15
甲殻類 | Daphnia magna | mobility | EC100 | 48 | hours | 5417 | mg/L | [5 empty] | 12 ECHA Information on Registered Substances | 2 | Kuehn R, Pattard M, Pernak KD, Winter A | Results of the harmful effects of selected water pollutants (anilines, phenols, aliphatic compounds) to Daphnia magna. | Water Res23: 495-499 | 1989 | 2017-02-11
甲殻類 | Daphnia magna | mobility | EC50 | 48 | hours | 3644 | mg/L | [5 empty] | 12 ECHA Information on Registered Substances | 2 | Kuehn R, Pattard M, Pernak KD, Winter A | Results of the harmful effects of selected water pollutants (anilines, phenols, aliphatic compounds) to Daphnia magna. | Water Res23: 495-499 | 1989 | 2017-02-11
甲殻類 | Daphnia magna | mobility | EC50 | 48 | hours | 3644 | mg/L | [5 empty] | 12 ECHA Information on Registered Substances | 2 | Kuehn R, Pattard M, Pernak KD, Winter A | Results of the harmful effects of selected water pollutants (anilines, phenols, aliphatic compounds) to Daphnia magna. | Water Res23: 495-499 | 1989 | 2017-02-11
甲殻類 | Daphnia magna | mobility | EC0 | 48 | hours | 2177 | mg/L | [5 empty] | 12 ECHA Information on Registered Substances | 2 | Kuehn R, Pattard M, Pernak KD, Winter A | Results of the harmful effects of selected water pollutants (anilines, phenols, aliphatic compounds) to Daphnia magna. | Water Res23: 495-499 | 1989 | 2017-02-11
甲殻類 | Daphnia magna | mobility | EC0 | 48 | hours | 2177 | mg/L | [5 empty] | 12 ECHA Information on Registered Substances | 2 | Kuehn R, Pattard M, Pernak KD, Winter A | Results of the harmful effects of selected water pollutants (anilines, phenols, aliphatic compounds) to Daphnia magna. | Water Res23: 495-499 | 1989 | 2017-02-11
甲殻類 | Daphnia magna | mobility | EC100 | 48 | hours | 5417 | mg/L | [5 empty] | 12 ECHA Information on Registered Substances | 2 | Kuehn R, Pattard M, Pernak KD, Winter A | Results of the harmful effects of selected water pollutants (anilines, phenols, aliphatic compounds) to Daphnia magna. | Water Res23: 495-499 | 1989 | 2017-02-11
甲殻類 | Daphnia magna | complete immobilization | EC50 | 24 | hours | 4415 | mg/L | [5 empty] | 10 EHC (Environmental Health Criteria) |  | BRINGMANN, G. & KUHN, R. | [Limiting values of the harmful action of water-endangering substances on bacteria (Pseudomonas putida) and green algae (Scenedesmus quadricauda) in the cell multiplication inhibition test.] | Z. Wasser-Abwasser Forsch.10: 87-98 | 1977 | 2017-02-02
甲殻類 | Daphnia sp. Daphnia pulex |  | LC50 | 48 | hours | 3025 | mg/L | [5 empty] | 10 EHC (Environmental Health Criteria) |  | CANTON, J.H. & ADEMA, D.M.M. | Reproducibility of shortterm and reproduction toxicity experiments with Daphnia magna and comparison of the sensitivity of Daphnia magna with Daphnia pulex and Daphnia cucullata in short-term experiments. | Hydrobiologia59: 135-140 | 1978 | 2017-02-02
甲殻類 | Daphnia sp. Daphnia cucullata |  | LC50 | 48 | hours | 5820 | mg/L | [5 empty] | 10 EHC (Environmental Health Criteria) |  | CANTON, J.H. & ADEMA, D.M.M. | Reproducibility of shortterm and reproduction toxicity experiments with Daphnia magna and comparison of the sensitivity of Daphnia magna with Daphnia pulex and Daphnia cucullata in short-term experiments. | Hydrobiologia59: 135-140 | 1978 | 2017-02-02
甲殻類 | Daphnia magna |  | LC50 | 48 | hours | 7080 | mg/L | [5 empty] | 10 EHC (Environmental Health Criteria) |  | CANTON, J.H. & ADEMA, D.M.M. | Reproducibility of shortterm and reproduction toxicity experiments with Daphnia magna and comparison of the sensitivity of Daphnia magna with Daphnia pulex and Daphnia cucullata in short-term experiments. | Hydrobiologia59: 135-140 | 1978 | 2017-02-02
甲殻類 | Daphnia magna |  | EC100 | 24 | hours | 5909 | mg/L | [5 empty] | 10 EHC (Environmental Health Criteria) |  | BRINGMANN, G. & KUHN, R. | [Limiting values of the harmful action of water-endangering substances on bacteria (Pseudomonas putida) and green algae (Scenedesmus quadricauda) in the cell multiplication inhibition test.] | Z. Wasser-Abwasser Forsch.10: 87-98 | 1977 | 2017-02-02
甲殻類 | Daphnia magna | Mortality：死亡 | LC50 | 1 | days | 4450000 | μg/L | [5 empty] | 6 日本環境省 化学物質の環境リスク評価（生態リスク初期評価） | B | Bringmann, G., and R. Kühn | The Effects of Water Pollutants on Daphnia magna (Befunde der Schadwirkung Wassergefahrdender Stoffe Gegen Daphnia magna). | Z.Wasser-Abwasser-Forsch. 10(5):161-166. | 1977 | 2017-01-23
甲殻類 | Daphnia magna | Immobilization：遊泳阻害 | EC50 | 1 | days | 4415000 | μg/L | [5 empty] | 6 日本環境省 化学物質の環境リスク評価（生態リスク初期評価） | C | Bringmann, G., and R. Kühn | Results of Toxic Action of Water Pollutants on Daphnia magna Straus Tested by an Improved Standardized Procedure. | Z.Wasser-Abwasser-Forsch.15(1):1-6. | 1982 | 2017-01-23
甲殻類 | Daphnia magna | Immobilisation | EC50 | 48 | hours | 3644 | mg/L | [5 empty] | 7 EU Risk Assessment Report (EUリスク評価書） |  | Kühn, R., Pattard, M., Pernak, K.-D., Winter, A. | Results of the harmful effects of selected water pollutants (anilines, phenols, aliphatic compounds) to Daphnia magna. | Water Res.23: 495-499 | 1989 | 2017-02-13
甲殻類 | Daphnia magna |  | EC0 | 24 | hours | 3336 | mg/L | [5 empty] | 10 EHC (Environmental Health Criteria) |  | BRINGMANN, G. & KUHN, R. | [Limiting values of the harmful action of water-endangering substances on bacteria (Pseudomonas putida) and green algae (Scenedesmus quadricauda) in the cell multiplication inhibition test.] | Z. Wasser-Abwasser Forsch.10: 87-98 | 1977 | 2017-02-02
甲殻類 | Daphnia magna | Mortality：死亡 | LC50 | 2 | days | 6500000 | μg/L | [5 empty] | 6 日本環境省 化学物質の環境リスク評価（生態リスク初期評価） | B | Canton, J.H., and D.M.M. Adema | Reproducibility of Short-Term and Reproduction Toxicity Experiments with Daphnia magna and Comparison of the Sensitivity of Daphnia magna with Daphnia pulex and Daphnia cucullata in Short-Term Experiments. | Hydrobiologia59(2):135-140. | 1978 | 2017-01-23
甲殻類 | Daphnia magna | Immobilisation | EC50 | 24 | hours | 4415 | mg/L | [5 empty] | 7 EU Risk Assessment Report (EUリスク評価書） |  | Bringmann, G., Kühn, R. | Ergebnisse der Schadwirkung wassergefährdender Stoffe gegen Daphnia magna in einem weiterentwickelten standardisierten Testverfahren. | Z. Wasser Abwasser Forsch.15, 1-6 | 1982 | 2017-02-13
甲殻類 | Ceriodaphnia sp. Daphnia pulex | Mortality：死亡 | LC50 | 2 | days | 3025000 | μg/L | [5 empty] | 6 日本環境省 化学物質の環境リスク評価（生態リスク初期評価） | B | Canton, J.H., and D.M.M. Adema | Reproducibility of Short-Term and Reproduction Toxicity Experiments with Daphnia magna and Comparison of the Sensitivity of Daphnia magna with Daphnia pulex and Daphnia cucullata in Short-Term Experiments. | Hydrobiologia59(2):135-140. | 1978 | 2017-01-23
甲殻類 | Daphnia magna | Immobilization：遊泳阻害 | EC50 | 2 | days | 3644000 | μg/L | [5 empty] | 6 日本環境省 化学物質の環境リスク評価（生態リスク初期評価） | A | Kühn, R., M. Pattard, K.D. Pernak, and A. Winter | Results of the Harmful Effects of Selected Water Pollutants (Anilines, Phenols, Aliphatic Compounds) to Daphnia magna. | Water Res. 23(4):495-499. | 1989 | 2017-01-23
甲殻類 | Daphnia magna | Immobilisation | EC50 | 24 | hours | 4262 | mg/L | [5 empty] | 7 EU Risk Assessment Report (EUリスク評価書） |  | Kühn, R., Pattard, M., Pernak, K.-D., Winter, A. | Results of the harmful effects of selected water pollutants (anilines, phenols, aliphatic compounds) to Daphnia magna. | Water Res.23: 495-499 | 1989 | 2017-02-13
甲殻類 | Daphnia magna | Immobilisation | EC50 | 24 | hours | 4450 | mg/L | [5 empty] | 7 EU Risk Assessment Report (EUリスク評価書） |  | Bringmann, G., Kühn, R. | Befunde der Schadwirkung wassergefährdender Stoffe gegen Daphnia magna. | Z. Wasser Abwasser Forsch.10, 161-166 | 1977 | 2017-02-13
甲殻類 | Daphnia magna | Intoxication | ET50 | 24 | hours | 3620 | mg/L | [5 empty] | 17 Aquatic OASIS (OECD QSAR Toolbox) |  | - | Aquatic toxicity of polar narcotic pollutants/ Mechanism, modeling and environmental effect assessment (PhD Thesis) | ISBN 90-393-1638-4 | 1998 | 2017-03-22
甲殻類 | Daphnia magna | Intoxication | ET50 | 48 | hours | 4450 | mg/L | [5 empty] | 17 Aquatic OASIS (OECD QSAR Toolbox) |  | - | Estimating environmentally important properties of chemicals from the chemical structure | Estimating environmentally important properties of chemicals from the chemical structure - IVL Rapport B1517 | 2003 | 2017-03-22
甲殻類 | Daphnia magna | Mortality | LC50 | 48 | hours | 7060 | mg/L | [5 empty] | 17 Aquatic OASIS (OECD QSAR Toolbox) |  | - | Structural Alerts-A New Classification Model to Discriminate Excess Toxicity from Narcotic Effect Levels of Organic Compounds in the Acute Daphnid Assay | Chem. Res. Toxicol., 18 (3), 536 -555. | 2005 | 2017-03-22
甲殻類 | Daphnia magna |  | EC50 | 21 | days | >100 | mg/L | [5 empty] | 12 ECHA Information on Registered Substances | 2 | study report |  |  | 1997 | 2017-02-11
甲殻類 | Daphnia magna | reproduction | NOEC | 21 | days | >100 | mg/L | [5 empty] | 12 ECHA Information on Registered Substances | 2 | study report |  |  | 1997 | 2017-02-11
魚類 | Poecilia reticulata (Guppy) | Mortality | LC50 |  |  | 670000 | μg/L | [5 empty] | 16 US EPA AQUIRE (AQUatic toxicity Information REtrieval) |  | Kuhn,R., and J.H. Canton | Comparative Hydrobiological-Toxicological Results in Micro- and Macroorganisms of Biological Spectra (Vergleichende Hydrobiologisch-Toxikologische Befunde an Mikro- und Makroorganismen Biologischer Spektren) | In: K.Aurand and J.Spaander (Eds.), Reinhaltung des Wassers, Verlag, Berlin, GER:58-68 | 1979 | 2017-03-23
魚類 | Pimephales promelas (Fathead minnow) | Mortality | LC50 | 4 | days | 4480000 | μg/L | [5 empty] | 16 US EPA AQUIRE (AQUatic toxicity Information REtrieval) |  | Brooke,L.T., D.J. Call, D.L. Geiger, and C.E. Northcott | Acute Toxicities of Organic Chemicals to Fathead Minnows (Pimephales promelas), Vol. 1 | Center for Lake Superior Environmental Studies, University of Wisconsin-Superior, Superior, WI:414 p. | 1984 | 2017-03-15
魚類 | Oryzias latipes (Japanese medaka) | Mortality | LC50 | 2 | days | 5900000 | μg/L | [5 empty] | 16 US EPA AQUIRE (AQUatic toxicity Information REtrieval) |  | Slooff,W., J.H. Canton, and J.L.M. Hermens | Comparison of the Susceptibility of 22 Freshwater Species to 15 Chemical Compounds. I. (Sub)Acute Toxicity Tests | Aquat. Toxicol.4(2): 113-128 | 1983 | 2017-03-15
魚類 | Oryzias latipes (Japanese medaka) | Mortality | LC50 | 1 | days | >1000000 | μg/L | [5 empty] | 16 US EPA AQUIRE (AQUatic toxicity Information REtrieval) |  | Tsuji,S., Y. Tonogai, Y. Ito, and S. Kanoh | The Influence of Rearing Temperatures on the Toxicity of Various Environmental Pollutants for Killifish (Oryzias latipes) | Jpn. J. Toxicol. Environ. Health32(1): 46-53 | 1986 | 2017-03-15
魚類 | Oryzias latipes (Japanese medaka) | Mortality | LC50 | 2 | days | 640000 | μg/L | [5 empty] | 16 US EPA AQUIRE (AQUatic toxicity Information REtrieval) |  | Tsuji,S., Y. Tonogai, Y. Ito, and S. Kanoh | The Influence of Rearing Temperatures on the Toxicity of Various Environmental Pollutants for Killifish (Oryzias latipes) | Jpn. J. Toxicol. Environ. Health32(1): 46-53 | 1986 | 2017-03-15
魚類 | Pimephales promelas (Fathead minnow) | Mortality | LC50 | 2 | days | 5000000 | μg/L | [5 empty] | 16 US EPA AQUIRE (AQUatic toxicity Information REtrieval) |  | Slooff,W. | A Comparative Study on the Short-Term Effects of 15 Chemicals on Fresh Water Organisms of Different Tropic Levels | Natl.Tech.Inf.Serv., Springfield, VA:25 p. | 1982 | 2017-03-15
魚類 | Oryzias latipes (Japanese medaka) | Mortality | LC50 | 1 | days | >1000000 | μg/L | [5 empty] | 16 US EPA AQUIRE (AQUatic toxicity Information REtrieval) |  | Tsuji,S., Y. Tonogai, Y. Ito, and S. Kanoh | The Influence of Rearing Temperatures on the Toxicity of Various Environmental Pollutants for Killifish (Oryzias latipes) | Jpn. J. Toxicol. Environ. Health32(1): 46-53 | 1986 | 2017-03-15
魚類 | Pimephales promelas (Fathead minnow) | Mortality | LC50 | 4 | days | 4630000 | μg/L | [5 empty] | 16 US EPA AQUIRE (AQUatic toxicity Information REtrieval) |  | Brooke,L.T., D.J. Call, D.L. Geiger, and C.E. Northcott | Acute Toxicities of Organic Chemicals to Fathead Minnows (Pimephales promelas), Vol. 1 | Center for Lake Superior Environmental Studies, University of Wisconsin-Superior, Superior, WI:414 p. | 1984 | 2017-03-15
魚類 | Oryzias latipes (Japanese medaka) | Mortality | LC50 | 2 | days | >1000000 | μg/L | [5 empty] | 16 US EPA AQUIRE (AQUatic toxicity Information REtrieval) |  | Tsuji,S., Y. Tonogai, Y. Ito, and S. Kanoh | The Influence of Rearing Temperatures on the Toxicity of Various Environmental Pollutants for Killifish (Oryzias latipes) | Jpn. J. Toxicol. Environ. Health32(1): 46-53 | 1986 | 2017-03-15
魚類 | Pimephales promelas (Fathead minnow) | Mortality | LC50 | 1 | days | 5600000～10000000 | [6 empty] | 16 US EPA AQUIRE (AQUatic toxicity Information REtrieval) |  | Slooff,W. | A Comparative Study on the Short-Term Effects of 15 Chemicals on Fresh Water Organisms of Different Tropic Levels | Natl.Tech.Inf.Serv., Springfield, VA:25 p. | 1982 | 2017-03-15
魚類 | Pimephales promelas (Fathead minnow) | Mortality | LC50 | 2 | days | 5000000 | μg/L | [5 empty] | 16 US EPA AQUIRE (AQUatic toxicity Information REtrieval) |  | Slooff,W., J.H. Canton, and J.L.M. Hermens | Comparison of the Susceptibility of 22 Freshwater Species to 15 Chemical Compounds. I. (Sub)Acute Toxicity Tests | Aquat. Toxicol.4(2): 113-128 | 1983 | 2017-03-15
魚類 | Oncorhynchus mykiss (Rainbow trout) | Mortality | LC50 | 2 | days | 3200000 | μg/L | [5 empty] | 16 US EPA AQUIRE (AQUatic toxicity Information REtrieval) |  | Slooff,W., J.H. Canton, and J.L.M. Hermens | Comparison of the Susceptibility of 22 Freshwater Species to 15 Chemical Compounds. I. (Sub)Acute Toxicity Tests | Aquat. Toxicol.4(2): 113-128 | 1983 | 2017-03-15
魚類 | Oryzias latipes (Japanese medaka) | Mortality | LC50 | 1 | days | >1000000 | μg/L | [5 empty] | 16 US EPA AQUIRE (AQUatic toxicity Information REtrieval) |  | Tsuji,S., Y. Tonogai, Y. Ito, and S. Kanoh | The Influence of Rearing Temperatures on the Toxicity of Various Environmental Pollutants for Killifish (Oryzias latipes) | Jpn. J. Toxicol. Environ. Health32(1): 46-53 | 1986 | 2017-03-15
魚類 | Oryzias latipes (Japanese medaka) | Mortality | LC50 | 2 | days | >1000000 | μg/L | [5 empty] | 16 US EPA AQUIRE (AQUatic toxicity Information REtrieval) |  | Tsuji,S., Y. Tonogai, Y. Ito, and S. Kanoh | The Influence of Rearing Temperatures on the Toxicity of Various Environmental Pollutants for Killifish (Oryzias latipes) | Jpn. J. Toxicol. Environ. Health32(1): 46-53 | 1986 | 2017-03-15
魚類 | Pimephales promelas (Fathead minnow) |  | LC50 | 48 | hours | 5000 | mg/L | [5 empty] | 10 EHC (Environmental Health Criteria) |  | SLOOFF, W., CANTON, J.H., & HERMENS, J.L.M. | Comparison of the susceptibility of 22 freshwater species to 15 chemical compounds. I. (Sub)acute toxicity tests. | Aquat. Toxicol.4: 113-128 | 1983 | 2017-02-02
魚類 | Pimephales promelas (Fathead minnow) | mortality | LC50 | 96 | hours | 4650 | mg/L |  |  |  | × |  | 12 ECHA Information on Registered Substances | 2 | study report |  |  | 1993 | 2017-02-11
魚類 | Leuciscus idus (Orfe) |  | LC0 | 48 | hours | 3600～4000 | [6 empty] | 10 EHC (Environmental Health Criteria) |  | JUHNKE, I. & LUDEMANN, D. | [Results of examination of 200 chemical compounds for acute toxicity towards fish by means of the golden orfe test.] | Z. Wasser-Abwasser Forsch.11: 161-164 | 1978 | 2017-02-02
魚類 | Pimephales promelas (Fathead minnow) | mortality | LC50 | 96 | hours | 4650 | mg/L |  |  |  | × |  | 12 ECHA Information on Registered Substances | 2 | study report |  |  | 1993 | 2017-02-11
魚類 | Pimephales promelas (Fathead minnow) | mortality | LC50 | 96 | hours | 4650 | mg/L |  |  |  | × |  | 12 ECHA Information on Registered Substances | 2 | study report |  |  | 1993 | 2017-02-11
魚類 | Pimephales promelas (Fathead minnow) | mortality | LC50 | 96 | hours | 4650 | mg/L |  |  |  | × |  | 12 ECHA Information on Registered Substances | 2 | study report |  |  | 1993 | 2017-02-11
魚類 | Oncorhynchus mykiss (Rainbow trout) |  | LC50 | 48 | hours | 3200 | mg/L | [5 empty] | 10 EHC (Environmental Health Criteria) |  | SLOOFF, W., CANTON, J.H., & HERMENS, J.L.M. | Comparison of the susceptibility of 22 freshwater species to 15 chemical compounds. I. (Sub)acute toxicity tests. | Aquat. Toxicol.4: 113-128 | 1983 | 2017-02-02
魚類 | Pimephales promelas (Fathead minnow) | Mortality | LC50 | 96 | hours | 4480 | mg/L | [5 empty] | 7 EU Risk Assessment Report (EUリスク評価書） |  | Brooke LT, Call DJ, Geiger DL and Northcott CE. | Acute toxicities of organic chemicals to fathead minnows (Pimephales promelas). | Center for Laker Superior Environmental Studies, University of Wisconsin-Superior.1 (3), 5-16, 65-68 | 1984 | 2017-02-13
魚類 | Leuciscus idus (Orfe) | Mortality | LC50 | 48 | hours | 4560 | mg/L | [5 empty] | 7 EU Risk Assessment Report (EUリスク評価書） |  | Juhnke I and Lüdemann D. | Ergebnisse der Untersuchung von 200 chemischen Verbindungen auf akute Fischtoxizität mit dem Goldorfentest. | Z. Wasser Abwasser Forsch.5, 161-164 | 1978 | 2017-02-13
魚類 | Pimephales promelas (Fathead minnow) | Mortality | LC50 | 96 | hours | 4630 | mg/L | [5 empty] | 7 EU Risk Assessment Report (EUリスク評価書） |  | Brooke LT, Call DJ, Geiger DL and Northcott CE. | Acute toxicities of organic chemicals to fathead minnows (Pimephales promelas). | Center for Laker Superior Environmental Studies, University of Wisconsin-Superior.1 (3), 5-16, 65-68 | 1984 | 2017-02-13
魚類 | Oryzias latipes (Japanese medaka) | Mortality：死亡 | LC50 | 2 | days | >1000000 | μg/L | [5 empty] | 6 日本環境省 化学物質の環境リスク評価（生態リスク初期評価） | C | Tsuji, S., Y. Tonogai, Y. Ito, and S. Kanoh | The Influence of Rearing Temperatures on the Toxicity of Various Environmental Pollutants for Killifish (Oryzias latipes). | J.Hyg.Chem.(Eisei Kagaku)32(1):46-53. | 1986 | 2017-01-23
魚類 | Pimephales promelas (Fathead minnow) | Mortality | LC50 | 48 | hours | 5000 | mg/L | [5 empty] | 7 EU Risk Assessment Report (EUリスク評価書） |  | Slooff W, Canton JH and Hermens JLM. | Comparison of the susceptibility of 22 freshwater species to 15 chemical compounds. I. (Sub)acute toxicity tests. | Aquatic Toxicol.4, 113-128 | 1983 | 2017-02-13
魚類 | Oncorhynchus mykiss (Rainbow trout) | Mortality | LC50 | 48 | hours | 3200 | mg/L | [5 empty] | 7 EU Risk Assessment Report (EUリスク評価書） |  | Slooff W, Canton JH and Hermens JLM. | Comparison of the susceptibility of 22 freshwater species to 15 chemical compounds. I. (Sub)acute toxicity tests. | Aquatic Toxicol.4, 113-128 | 1983 | 2017-02-13
魚類 | Oryzias latipes (Japanese medaka) | Mortality | LC50 | 48 | hours | 640 | mg/L | [5 empty] | 7 EU Risk Assessment Report (EUリスク評価書） |  | Tsuji et al. |  |  | 1986 | 2017-02-13
魚類 | Oryzias latipes (Japanese medaka) |  | LC50 | 48 | hours | 5900 | mg/L | [5 empty] | 10 EHC (Environmental Health Criteria) |  | SLOOFF, W., CANTON, J.H., & HERMENS, J.L.M. | Comparison of the susceptibility of 22 freshwater species to 15 chemical compounds. I. (Sub)acute toxicity tests. | Aquat. Toxicol.4: 113-128 | 1983 | 2017-02-02
魚類 | Pimephales promelas (Fathead minnow) |  | LC0 | 48 | hours | 2600 | mg/L | [5 empty] | 10 EHC (Environmental Health Criteria) |  | SLOOFF, W., CANTON, J.H., & HERMENS, J.L.M. | Comparison of the susceptibility of 22 freshwater species to 15 chemical compounds. I. (Sub)acute toxicity tests. | Aquat. Toxicol.4: 113-128 | 1983 | 2017-02-02
魚類 | Oncorhynchus mykiss (Rainbow trout) | Mortality：死亡 | LC50 | 2 | days | 3200000 | μg/L | [5 empty] | 6 日本環境省 化学物質の環境リスク評価（生態リスク初期評価） | B | Slooff, W., J.H. Canton, and J.L.M. Hermens | Comparison of the Susceptibility of 22 Freshwater Species to 15 Chemical Compounds. I. (Sub)Acute Toxicity Tests. | Aquat.Toxicol.4(2):113-128. | 1983 | 2017-01-23
魚類 | Leuciscus idus (Orfe) |  | LC50 | 48 | hours | 4320～4560 | [6 empty] | 10 EHC (Environmental Health Criteria) |  | JUHNKE, I. & LUDEMANN, D. | [Results of examination of 200 chemical compounds for acute toxicity towards fish by means of the golden orfe test.] | Z. Wasser-Abwasser Forsch.11: 161-164 | 1978 | 2017-02-02
魚類 | Leuciscus idus (Orfe) | Mortality | LC50 | 48 | hours | 4320 | mg/L | [5 empty] | 7 EU Risk Assessment Report (EUリスク評価書） |  | Juhnke I and Lüdemann D. | Ergebnisse der Untersuchung von 200 chemischen Verbindungen auf akute Fischtoxizität mit dem Goldorfentest. | Z. Wasser Abwasser Forsch.5, 161-164 | 1978 | 2017-02-13
魚類 | Leuciscus idus (Orfe) | Mortality：死亡 | LC50 | 2 | days | 4440000 | μg/L | [5 empty] | 6 日本環境省 化学物質の環境リスク評価（生態リスク初期評価） | D | Dierickx,P.J. | Correlation of Neutral Red Uptake Inhibition Assay of Cultered Fathead Minnow Fish Cells with Fish Lethality Tests. | Bulletin of Environmental Contamination and Toxicology.46:649-653. | 1991 | 2017-01-23
魚類 | Oryzias latipes (Japanese medaka) | Mortality：死亡 | LC50 | 2 | days | 640000 | μg/L | [5 empty] | 6 日本環境省 化学物質の環境リスク評価（生態リスク初期評価） | C | Tsuji, S., Y. Tonogai, Y. Ito, and S. Kanoh | The Influence of Rearing Temperatures on the Toxicity of Various Environmental Pollutants for Killifish (Oryzias latipes). | J.Hyg.Chem.(Eisei Kagaku)32(1):46-53. | 1986 | 2017-01-23
魚類 | Oryzias latipes (Japanese medaka) | Mortality | LC50 | 48 | hours | >1000 | mg/L | [5 empty] | 7 EU Risk Assessment Report (EUリスク評価書） |  | Tsuji et al. |  |  | 1986 | 2017-02-13
魚類 | Oryzias latipes (Japanese medaka) | Mortality：死亡 | LC50 | 2 | days | 5900000 | μg/L | [5 empty] | 6 日本環境省 化学物質の環境リスク評価（生態リスク初期評価） | B | Slooff, W., J.H. Canton, and J.L.M. Hermens | Comparison of the Susceptibility of 22 Freshwater Species to 15 Chemical Compounds. I. (Sub)Acute Toxicity Tests. | Aquat.Toxicol.4(2):113-128. | 1983 | 2017-01-23
魚類 | Pimephales promelas (Fathead minnow) | Mortality：死亡 | LC50 | 2 | days | 5000000 | μg/L | [5 empty] | 6 日本環境省 化学物質の環境リスク評価（生態リスク初期評価） | B | Slooff, W., J.H. Canton, and J.L.M. Hermens | Comparison of the Susceptibility of 22 Freshwater Species to 15 Chemical Compounds. I. (Sub)Acute Toxicity Tests. | Aquat.Toxicol.4(2):113-128. | 1983 | 2017-01-23
魚類 | Oncorhynchus mykiss (Rainbow trout) |  | LC0 | 48 | hours | 2000 | mg/L | [5 empty] | 10 EHC (Environmental Health Criteria) |  | SLOOFF, W., CANTON, J.H., & HERMENS, J.L.M. | Comparison of the susceptibility of 22 freshwater species to 15 chemical compounds. I. (Sub)acute toxicity tests. | Aquat. Toxicol.4: 113-128 | 1983 | 2017-02-02
魚類 | Oryzias latipes (Japanese medaka) | Mortality | LC50 | 48 | hours | 5900 | mg/L | [5 empty] | 7 EU Risk Assessment Report (EUリスク評価書） |  | Slooff W, Canton JH and Hermens JLM. | Comparison of the susceptibility of 22 freshwater species to 15 chemical compounds. I. (Sub)acute toxicity tests. | Aquatic Toxicol.4, 113-128 | 1983 | 2017-02-13
魚類 | Oryzias latipes (Japanese medaka) |  | LC0 | 48 | hours | 4400 | mg/L | [5 empty] | 10 EHC (Environmental Health Criteria) |  | SLOOFF, W., CANTON, J.H., & HERMENS, J.L.M. | Comparison of the susceptibility of 22 freshwater species to 15 chemical compounds. I. (Sub)acute toxicity tests. | Aquat. Toxicol.4: 113-128 | 1983 | 2017-02-02
魚類 | Leuciscus idus (Orfe) | Mortality | LC50 | 96 | hours | 4560 | mg/L | [5 empty] | 17 Aquatic OASIS (OECD QSAR Toolbox) |  | - | Estimating environmentally important properties of chemicals from the chemical structure | Estimating environmentally important properties of chemicals from the chemical structure - IVL Rapport B1517 | 2003 | 2017-03-22
魚類 | Pimephales promelas (Fathead minnow) | Mortality | LC50 | 96 | hours | 4560 | mg/L | [5 empty] | 17 Aquatic OASIS (OECD QSAR Toolbox) |  | - | PREDICTING MODES OF TOXIC ACTION FROM CHEMICAL STRUCTURE: ACUTE TOXICITY IN THE FATHEAD MINNOW (PIMEPHALES PROMELAS) | Environmental Toxicology and Chemistry, Vol. 16, No. 5, pp. 948–967. | 1997 | 2017-03-22
魚類 | Pimephales promelas (Fathead minnow) |  | NOEC | 96 | hours | 3600 | mg/L |  |  |  | × |  | 12 ECHA Information on Registered Substances | 2 | study report |  |  | 1993 | 2017-02-11
魚類 | Pimephales promelas (Fathead minnow) |  | NOEC | 96 | hours | 3600 | mg/L |  |  |  | × |  | 12 ECHA Information on Registered Substances | 2 | study report |  |  | 1993 | 2017-02-11
魚類 | Pimephales promelas (Fathead minnow) |  | NOEC | 96 | hours | 3600 | mg/L |  |  |  | × |  | 12 ECHA Information on Registered Substances | 2 | study report |  |  | 1993 | 2017-02-11
魚類 | Pimephales promelas (Fathead minnow) |  | NOEC | 96 | hours | 3600 | mg/L |  |  |  | × |  | 12 ECHA Information on Registered Substances | 2 | study report |  |  | 1993 | 2017-02-11