## 75-05-8
生態影響に係る有害性情報
CAS登録番号 CAS RN® |  | 75-05-8
官報公示整理番号 METI No. |  | 2-1508
物質名 test material |  | アセトニトリル/Acetonitrile
水溶解度 water solubility |  | 1000000mg/L (推計値 estimated)
Log Kow
備考 remarks
【注意事項】
* 生態影響に係る有害性情報更新日が2019年9月以前はRead-acrossデータに○を記載しておらず、被験物質が標記の物質ではない可能性がある。
**各情報源における信頼性評価スコアの定義は下記のとおりである。
OECD SIDS (HPVC) / EU Risk Assessment Report (EUリスク評価書） / ECHA Information on Registered Substances | [7 empty] | 1:信頼性あり 2:条件付きで信頼性あり 3:信頼性なし 4:情報が少なく評価不能
日本環境省 化学物質の環境リスク評価（生態リスク初期評価） | [7 empty] | A：試験は信頼できる B：試験は条件付きで信頼できる C：試験の信頼性は低い D：信頼性の判定不可 E：信頼性は低くないと考えられるが、原著にあたって確認したものではない
USEPA Pesticide Ecotoxicity Database | [7 empty] | Core:信頼性あり Supplemental:条件付きで信頼性あり Invalid:信頼性なし
生物種 | 学名 | 影響内容 | エンドポイント | 暴露期間（値） | 暴露期間（単位） | 毒性値 | 毒性値(単位) | 毒性値(単位)_種別 | Read-across * | QSAR | GLP | 試験中の被験物質濃度測定 あり：○ なし：× | 情報源 | 情報源による信頼性評価** | 原著 original work |  |  |  | 情報更新日
[15 empty] | 著者 | タイトル | 記載誌 | 発行年
subject type | scientific name | effect | endpoint | exposure duration value | exposure duration unit | toxicity value | toxicity unit | toxicity unit_type |  |  |  | measurement of the test material | original work type | original work reliability rank | author | title | referenced journal | publication year | Information update date
藻類 | Pseudokirchneriella subcapitata | Physiology | EC50 | 2 | days | 5926000 | μg/L | [5 empty] | 16 US EPA AQUIRE (AQUatic toxicity Information REtrieval) |  | Chen,C.Y., S.L. Chen, and E.R. Christensen | Individual and Combined Toxicity of Nitriles and Aldehydes to Raphidocelis subcapitata | Environ. Toxicol. Chem.24(5): 1067-1073 | 2005 | 2016-03-25
藻類 | Pseudokirchneriella subcapitata | Population | EC50 | 2 | days | 7943000 | μg/L | [5 empty] | 16 US EPA AQUIRE (AQUatic toxicity Information REtrieval) |  | Chen,C.Y., S.L. Chen, and E.R. Christensen | Individual and Combined Toxicity of Nitriles and Aldehydes to Raphidocelis subcapitata | Environ. Toxicol. Chem.24(5): 1067-1073 | 2005 | 2016-03-25
甲殻類 | Daphnia magna | Behavior | EC50 | 1 | days | >10000000 | μg/L | [5 empty] | 16 US EPA AQUIRE (AQUatic toxicity Information REtrieval) |  | Bringmann,G., and R. Kuehn | Results of Toxic Action of Water Pollutants on Daphnia magna Straus Tested by an Improved Standardized Procedure | Z. Wasser-Abwasser-Forsch.15(1): 1-6 | 1982 | 2016-03-25
甲殻類 | Daphnia magna | Mortality |  | 14 | days | >900000 | μg/L | [5 empty] | 16 US EPA AQUIRE (AQUatic toxicity Information REtrieval) |  | Tong,Z., Z. Huailan, and J. Hongjun | Chronic Toxicity of Acrylonitrile and Acetonitrile to Daphnia magna in 14-d and 21-d Toxicity Tests | Bull. Environ. Contam. Toxicol.57(4): 655-659 | 1996 | 2016-03-25
甲殻類 | Daphnia magna | Reproduction | NOEC | 21 | days | 160000 | μg/L | [5 empty] | 16 US EPA AQUIRE (AQUatic toxicity Information REtrieval) |  | Tong,Z., Z. Huailan, and J. Hongjun | Chronic Toxicity of Acrylonitrile and Acetonitrile to Daphnia magna in 14-d and 21-d Toxicity Tests | Bull. Environ. Contam. Toxicol.57(4): 655-659 | 1996 | 2016-03-25
甲殻類 | Daphnia magna | Reproduction | NOEC | 14 | days | 160000 | μg/L | [5 empty] | 16 US EPA AQUIRE (AQUatic toxicity Information REtrieval) |  | Tong,Z., Z. Huailan, and J. Hongjun | Chronic Toxicity of Acrylonitrile and Acetonitrile to Daphnia magna in 14-d and 21-d Toxicity Tests | Bull. Environ. Contam. Toxicol.57(4): 655-659 | 1996 | 2016-03-25
甲殻類 | Daphnia magna | Mortality | NOEC | 14 | days | 640000 | μg/L | [5 empty] | 16 US EPA AQUIRE (AQUatic toxicity Information REtrieval) |  | Tong,Z., Z. Huailan, and J. Hongjun | Chronic Toxicity of Acrylonitrile and Acetonitrile to Daphnia magna in 14-d and 21-d Toxicity Tests | Bull. Environ. Contam. Toxicol.57(4): 655-659 | 1996 | 2016-03-25
甲殻類 | Daphnia magna | Reproduction |  | 21 | days | 230000 | μg/L | [5 empty] | 16 US EPA AQUIRE (AQUatic toxicity Information REtrieval) |  | Tong,Z., Z. Huailan, and J. Hongjun | Chronic Toxicity of Acrylonitrile and Acetonitrile to Daphnia magna in 14-d and 21-d Toxicity Tests | Bull. Environ. Contam. Toxicol.57(4): 655-659 | 1996 | 2016-03-25
甲殻類 | Daphnia magna | Mortality | LOEC | 14 | days | >130000 | μg/L | [5 empty] | 16 US EPA AQUIRE (AQUatic toxicity Information REtrieval) |  | Tong,Z., Z. Huailan, and J. Hongjun | Chronic Toxicity of Acrylonitrile and Acetonitrile to Daphnia magna in 14-d and 21-d Toxicity Tests | Bull. Environ. Contam. Toxicol.57(4): 655-659 | 1996 | 2016-03-25
甲殻類 | Daphnia magna | Reproduction | LOEC | 21 | days | 320000 | μg/L | [5 empty] | 16 US EPA AQUIRE (AQUatic toxicity Information REtrieval) |  | Tong,Z., Z. Huailan, and J. Hongjun | Chronic Toxicity of Acrylonitrile and Acetonitrile to Daphnia magna in 14-d and 21-d Toxicity Tests | Bull. Environ. Contam. Toxicol.57(4): 655-659 | 1996 | 2016-03-25
甲殻類 | Daphnia magna | Reproduction | LOEC | 14 | days | 320000 | μg/L | [5 empty] | 16 US EPA AQUIRE (AQUatic toxicity Information REtrieval) |  | Tong,Z., Z. Huailan, and J. Hongjun | Chronic Toxicity of Acrylonitrile and Acetonitrile to Daphnia magna in 14-d and 21-d Toxicity Tests | Bull. Environ. Contam. Toxicol.57(4): 655-659 | 1996 | 2016-03-25
甲殻類 | Daphnia magna | Mortality | LC50 | 4 | days | >100000 | μg/L | [5 empty] | 16 US EPA AQUIRE (AQUatic toxicity Information REtrieval) |  | Ewell,W.S., J.W. Gorsuch, R.O. Kringle, K.A. Robillard, and R.C. Spiegel | Simultaneous Evaluation of the Acute Effects of Chemicals on Seven Aquatic Species | Environ. Toxicol. Chem.5(9): 831-840 | 1986 | 2016-03-25
甲殻類 | Daphnia magna | Mortality | LC50 | 2 | days | 3600000 | μg/L | [5 empty] | 16 US EPA AQUIRE (AQUatic toxicity Information REtrieval) |  | Tong,Z., Z. Huailan, and J. Hongjun | Chronic Toxicity of Acrylonitrile and Acetonitrile to Daphnia magna in 14-d and 21-d Toxicity Tests | Bull. Environ. Contam. Toxicol.57(4): 655-659 | 1996 | 2016-03-25
甲殻類 | Daphnia magna | Reproduction |  | 14 | days | 230000 | μg/L | [5 empty] | 16 US EPA AQUIRE (AQUatic toxicity Information REtrieval) |  | Tong,Z., Z. Huailan, and J. Hongjun | Chronic Toxicity of Acrylonitrile and Acetonitrile to Daphnia magna in 14-d and 21-d Toxicity Tests | Bull. Environ. Contam. Toxicol.57(4): 655-659 | 1996 | 2016-03-25
甲殻類 | Daphnia magna | Mortality | LOEC | 14 | days | >130000 | μg/L | [5 empty] | 16 US EPA AQUIRE (AQUatic toxicity Information REtrieval) |  | Tong,Z., Z. Huailan, and J. Hongjun | Chronic Toxicity of Acrylonitrile and Acetonitrile to Daphnia magna in 14-d and 21-d Toxicity Tests | Bull. Environ. Contam. Toxicol.57(4): 655-659 | 1996 | 2016-03-25
甲殻類 | Daphnia magna | Behavior | EC0 | 1 | days | 5000000 | μg/L | [5 empty] | 16 US EPA AQUIRE (AQUatic toxicity Information REtrieval) |  | Bringmann,G., and R. Kuehn | Results of Toxic Action of Water Pollutants on Daphnia magna Straus Tested by an Improved Standardized Procedure | Z. Wasser-Abwasser-Forsch.15(1): 1-6 | 1982 | 2016-03-25
甲殻類 | Daphnia magna | Physiology | LC50 | 1 | days | >10000000 | μg/L | [5 empty] | 16 US EPA AQUIRE (AQUatic toxicity Information REtrieval) |  | Bringmann,G., and R. Kuhn | Results of the Damaging Effect of Water Pollutants on Daphnia magna (Befunde der Schadwirkung Wassergefahrdender Stoffe Gegen Daphnia magna) | TR-79-1204, Literature Research Company, Annandale, VA:26 p. | 1977 | 2016-03-25
甲殻類 | Daphnia magna | Mortality |  | 21 | days | >900000 | μg/L | [5 empty] | 16 US EPA AQUIRE (AQUatic toxicity Information REtrieval) |  | Tong,Z., Z. Huailan, and J. Hongjun | Chronic Toxicity of Acrylonitrile and Acetonitrile to Daphnia magna in 14-d and 21-d Toxicity Tests | Bull. Environ. Contam. Toxicol.57(4): 655-659 | 1996 | 2016-03-25
甲殻類 | Daphnia magna | Mortality | LOEC | 21 | days | >1300000 | μg/L | [5 empty] | 16 US EPA AQUIRE (AQUatic toxicity Information REtrieval) |  | Tong,Z., Z. Huailan, and J. Hongjun | Chronic Toxicity of Acrylonitrile and Acetonitrile to Daphnia magna in 14-d and 21-d Toxicity Tests | Bull. Environ. Contam. Toxicol.57(4): 655-659 | 1996 | 2016-03-25
甲殻類 | Daphnia magna |  | LC50 | 96 | hours | >100 | mg/L | [5 empty] | 7 EU Risk Assessment Report (EUリスク評価書） |  | Ewell WS et al. |  | Environ. Toxic. Chem 5831-840 | 1986 | 2016-02-22
甲殻類 | Daphnia sp. Dapnia pulex |  | LC50 | 18 | hours | 5838 | mg/L | [5 empty] | 7 EU Risk Assessment Report (EUリスク評価書） |  | Bownan et al. |  |  | 1981 | 2016-02-22
甲殻類 | Daphnia magna |  | LC50 | 24 | hours | >10000 | mg/L | [5 empty] | 7 EU Risk Assessment Report (EUリスク評価書） |  | Bringmann G and Kühn R | Threshold values for the harmful effect of water pollulants on bacteria (Pseudomonas putida) and green algae (Scenedesmus quadricauda) in the cell reproduction inhibition test). | Z. Wasser Abwasser Forsch, 1087-98 | 1977 | 2016-02-22
甲殻類 | Daphnia magna | Mortality | LC50 | 48 | hours | 3580 | mg/L | [5 empty] | 17 Aquatic OASIS (OECD QSAR Toolbox) |  | Peter C. von der Ohe, Ralph Kühne, Ralf-Uwe Ebert, Rolf Altenburger, Matthias Liess, and Gerrit Schüürmann | Structural Alerts-A New Classification Model to Discriminate Excess Toxicity from Narcotic Effect Levels of Organic Compounds in the Acute Daphnid Assay |  | 2005 | 2016-02-08
魚類 | Poecilia reticulata (Guppy) | Physiology |  | 3 | days | 10000 | μg/L | [5 empty] | 16 US EPA AQUIRE (AQUatic toxicity Information REtrieval) |  | Jones,W.E. | Detection of Pollutants by Fish Tests | Water Treat. Exam.24:132-139 | 1975 | 2016-03-25
魚類 | Oryzias latipes (Japanese medaka) | Mortality | LC50 | 1 | days | 1000000 | μg/L | [5 empty] | 16 US EPA AQUIRE (AQUatic toxicity Information REtrieval) |  | Tonogai,Y., S. Ogawa, Y. Ito, and M. Iwaida | Actual Survey on TLM (Median Tolerance Limit) Values of Environmental Pollutants, Especially on Amines, Nitriles, Aromatic Nitrogen Compounds | J. Toxicol. Sci.7(3): 193-203 | 1982 | 2016-03-25
魚類 | Pimephales promelas (Fathead minnow) | Mortality | LC50 | 4 | days | 1640000 | μg/L | [5 empty] | 16 US EPA AQUIRE (AQUatic toxicity Information REtrieval) |  | Brooke,L.T., D.J. Call, D.L. Geiger, and C.E. Northcott | Acute Toxicities of Organic Chemicals to Fathead Minnows (Pimephales promelas), Vol. 1 | Center for Lake Superior Environmental Studies, University of Wisconsin-Superior, Superior, WI:414 p. | 1984 | 2016-03-25
魚類 | Pimephales promelas (Fathead minnow) | Mortality | LC50 | 2 | days | 1000000 | μg/L | [5 empty] | 16 US EPA AQUIRE (AQUatic toxicity Information REtrieval) |  | Henderson,C., Q.H. Pickering, and A.E. Lemke | The Effect of Some Organic Cyanides (Nitriles) on Fish | In: Proc. 15th Ind. Waste Conf. , Eng. Bull. Purdue Univ. , Ser. No. 106 65(2): 120-130 | 1961 | 2016-03-25
魚類 | Pimephales promelas (Fathead minnow) | Mortality | LC50 | 1 | days | 1050000 | μg/L | [5 empty] | 16 US EPA AQUIRE (AQUatic toxicity Information REtrieval) |  | Henderson,C., Q.H. Pickering, and A.E. Lemke | The Effect of Some Organic Cyanides (Nitriles) on Fish | In: Proc. 15th Ind. Waste Conf. , Eng. Bull. Purdue Univ. , Ser. No. 106 65(2): 120-130 | 1961 | 2016-03-25
魚類 | Pimephales promelas (Fathead minnow) | Mortality | LC50 | 4 | days | 1000000 | μg/L | [5 empty] | 16 US EPA AQUIRE (AQUatic toxicity Information REtrieval) |  | Henderson,C., Q.H. Pickering, and A.E. Lemke | The Effect of Some Organic Cyanides (Nitriles) on Fish | In: Proc. 15th Ind. Waste Conf. , Eng. Bull. Purdue Univ. , Ser. No. 106 65(2): 120-130 | 1961 | 2016-03-25
魚類 | Pimephales promelas (Fathead minnow) | Mortality | LC50 | 4 | days | 1000000 | μg/L | [5 empty] | 16 US EPA AQUIRE (AQUatic toxicity Information REtrieval) |  | Henderson,C., Q.H. Pickering, and A.E. Lemke | The Effect of Some Organic Cyanides (Nitriles) on Fish | In: Proc. 15th Ind. Waste Conf. , Eng. Bull. Purdue Univ. , Ser. No. 106 65(2): 120-130 | 1961 | 2016-03-25
魚類 | Pimephales promelas (Fathead minnow) | Mortality | LC50 | 4 | days | >100000 | μg/L | [5 empty] | 16 US EPA AQUIRE (AQUatic toxicity Information REtrieval) |  | Ewell,W.S., J.W. Gorsuch, R.O. Kringle, K.A. Robillard, and R.C. Spiegel | Simultaneous Evaluation of the Acute Effects of Chemicals on Seven Aquatic Species | Environ. Toxicol. Chem.5(9): 831-840 | 1986 | 2016-03-25
魚類 | Oryzias latipes (Japanese medaka) | Mortality | LC50 | 2 | days | 1000000 | μg/L | [5 empty] | 16 US EPA AQUIRE (AQUatic toxicity Information REtrieval) |  | Tonogai,Y., S. Ogawa, Y. Ito, and M. Iwaida | Actual Survey on TLM (Median Tolerance Limit) Values of Environmental Pollutants, Especially on Amines, Nitriles, Aromatic Nitrogen Compounds | J. Toxicol. Sci.7(3): 193-203 | 1982 | 2016-03-25
魚類 | Poecilia reticulata (Guppy) | Mortality | LC50 | 1 | days | 1650000 | μg/L | [5 empty] | 16 US EPA AQUIRE (AQUatic toxicity Information REtrieval) |  | Henderson,C., Q.H. Pickering, and A.E. Lemke | The Effect of Some Organic Cyanides (Nitriles) on Fish | In: Proc. 15th Ind. Waste Conf. , Eng. Bull. Purdue Univ. , Ser. No. 106 65(2): 120-130 | 1961 | 2016-03-25
魚類 | Pimephales promelas (Fathead minnow) | Mortality | LC50 | 1 | days | 1150000 | μg/L | [5 empty] | 16 US EPA AQUIRE (AQUatic toxicity Information REtrieval) |  | Henderson,C., Q.H. Pickering, and A.E. Lemke | The Effect of Some Organic Cyanides (Nitriles) on Fish | In: Proc. 15th Ind. Waste Conf. , Eng. Bull. Purdue Univ. , Ser. No. 106 65(2): 120-130 | 1961 | 2016-03-25
魚類 | Poecilia reticulata (Guppy) | Mortality | LC50 | 4 | days | 1650000 | μg/L | [5 empty] | 16 US EPA AQUIRE (AQUatic toxicity Information REtrieval) |  | Henderson,C., Q.H. Pickering, and A.E. Lemke | The Effect of Some Organic Cyanides (Nitriles) on Fish | In: Proc. 15th Ind. Waste Conf. , Eng. Bull. Purdue Univ. , Ser. No. 106 65(2): 120-130 | 1961 | 2016-03-25
魚類 | Lepomis macrochirus (Bluegill) | Mortality | LC50 | 4 | days | 1850000 | μg/L | [5 empty] | 16 US EPA AQUIRE (AQUatic toxicity Information REtrieval) |  | Henderson,C., Q.H. Pickering, and A.E. Lemke | The Effect of Some Organic Cyanides (Nitriles) on Fish | In: Proc. 15th Ind. Waste Conf. , Eng. Bull. Purdue Univ. , Ser. No. 106 65(2): 120-130 | 1961 | 2016-03-25
魚類 | Lepomis macrochirus (Bluegill) | Mortality | LC50 | 1 | days | 1850000 | μg/L | [5 empty] | 16 US EPA AQUIRE (AQUatic toxicity Information REtrieval) |  | Henderson,C., Q.H. Pickering, and A.E. Lemke | The Effect of Some Organic Cyanides (Nitriles) on Fish | In: Proc. 15th Ind. Waste Conf. , Eng. Bull. Purdue Univ. , Ser. No. 106 65(2): 120-130 | 1961 | 2016-03-25
魚類 | Pimephales promelas (Fathead minnow) | Mortality | LC50 | 2 | days | 1050000 | μg/L | [5 empty] | 16 US EPA AQUIRE (AQUatic toxicity Information REtrieval) |  | Henderson,C., Q.H. Pickering, and A.E. Lemke | The Effect of Some Organic Cyanides (Nitriles) on Fish | In: Proc. 15th Ind. Waste Conf. , Eng. Bull. Purdue Univ. , Ser. No. 106 65(2): 120-130 | 1961 | 2016-03-25
魚類 | Pimephales promelas (Fathead minnow) |  | LC50 | 96 | hours | 1640 | mg/L | [5 empty] | 7 EU Risk Assessment Report (EUリスク評価書） |  | Centre for Lake Superior Environmental studies |  |  |  | 2016-02-22
魚類 | Cyprinus carpio (Carp) |  | LC50 | 48 | hours | 730 | mg/L | [5 empty] | 7 EU Risk Assessment Report (EUリスク評価書） |  | Nishiuchi Y | Toxicity of pesticides to some aquatics animals. II. Toxicity of several solvents to carp and daphnids. | Seitai Kagaku, 445-47 | 1981 | 2016-02-22
魚類 | Leuciscus idus (Orfe) |  | LC50 | 48 | hours | 5850～7050 | [6 empty] | 7 EU Risk Assessment Report (EUリスク評価書） |  | Juhnke I and Ludemann D | Results of the testing of 200 chemical compounds for acute toxicity for fish by the orfe test. | Z. Wasser Abwasser Forsch 11161-164 | 1978 | 2016-02-22
魚類 | Pimephales promelas (Fathead minnow) |  | LC50 | 96 | hours | >100 | mg/L | [5 empty] | 7 EU Risk Assessment Report (EUリスク評価書） |  | Ewell WS et al. |  | Environ. Toxic. Chem 5831-840 | 1986 | 2016-02-22
魚類 | Oryzias latipes (Japanese medaka) |  |  | 48 | hours | 730 | mg/L | [5 empty] | 7 EU Risk Assessment Report (EUリスク評価書） |  | IUCLID |  |  |  | 2016-02-22
魚類 | Pimephales promelas (Fathead minnow) |  | LC50 | 96 | hours | 1000～1150 | [6 empty] | 7 EU Risk Assessment Report (EUリスク評価書） |  | Henderson C, Pickering QH and Lemke AE | The effect of some organic cyanides (nitriles) on fish. | Proceedings of the 15th Industrial Waste Conference, Eng Bull Purdue Univ. XLV (2)120-130 | 1961 | 2016-02-22
魚類 | Poecilia reticulata (Guppy) |  | LC50 |  |  | 1650 | mg/L | [5 empty] | 7 EU Risk Assessment Report (EUリスク評価書） |  | Henderson C, Pickering QH and Lemke AE | The effect of some organic cyanides (nitriles) on fish. | Proceedings of the 15th Industrial Waste Conference, Eng Bull Purdue Univ. XLV (2)120-130 | 1961 | 2016-02-22
魚類 | Oryzias latipes (Japanese medaka) |  | LC50 |  |  | >1000 | mg/L | [5 empty] | 7 EU Risk Assessment Report (EUリスク評価書） |  | Tonogai Y Ogawa S, Ito Y and Iwaida M | Actual survey on TLm (median tolerance limit) values of environmental pollutants, especially on amines, nitriles, aromatic nitrogen compounds and artificial dyes | J. Toxicol Sci, 7193-203 | 1982 | 2016-02-22
魚類 | Lepomis macrochirus (Bluegill) |  | LC50 |  |  | 1850 | mg/L | [5 empty] | 7 EU Risk Assessment Report (EUリスク評価書） |  | Henderson C, Pickering QH and Lemke AE | The effect of some organic cyanides (nitriles) on fish. | Proceedings of the 15th Industrial Waste Conference, Eng Bull Purdue Univ. XLV (2)120-130 | 1961 | 2016-02-22
魚類 | Leuciscus idus (Orfe) | Mortality | LC50 | 96 | hours | 5800 | mg/L | [5 empty] | 17 Aquatic OASIS (OECD QSAR Toolbox) |  | Furusjö, E., Andersson, M., Rahmberg, M., Svenson, A. | Estimating environmentally important properties of chemicals from the chemical structure |  | 2003 | 2016-02-08
魚類 | Pimephales promelas (Fathead minnow) | Mortality | LC50 | 96 | hours | 1630 | mg/L | [5 empty] | 17 Aquatic OASIS (OECD QSAR Toolbox) |  | Russom, C.L., Bradbury, S.P., Broderius, S.J., Drummond, R.A. and Hammermeister, D.E. | PREDICTING MODES OF TOXIC ACTION FROM CHEMICAL STRUCTURE: ACUTE TOXICITY IN THE FATHEAD MINNOW (PIMEPHALES PROMELAS) |  | 1997 | 2016-02-08