## 75-21-8
生態影響に係る有害性情報
CAS登録番号 CAS RN® |  | 75-21-8
官報公示整理番号 METI No. |  | 2-218
物質名 test material |  | オキシラン/Oxirane
水溶解度 water solubility |  | 1000000mg/L (推計値 estimated)
Log Kow
備考 remarks
【注意事項】
* 生態影響に係る有害性情報更新日が2019年9月以前はRead-acrossデータに○を記載しておらず、被験物質が標記の物質ではない可能性がある。
**各情報源における信頼性評価スコアの定義は下記のとおりである。
OECD SIDS (HPVC) / EU Risk Assessment Report (EUリスク評価書） / ECHA Information on Registered Substances | [7 empty] | 1:信頼性あり 2:条件付きで信頼性あり 3:信頼性なし 4:情報が少なく評価不能
日本環境省 化学物質の環境リスク評価（生態リスク初期評価） | [7 empty] | A：試験は信頼できる B：試験は条件付きで信頼できる C：試験の信頼性は低い D：信頼性の判定不可 E：信頼性は低くないと考えられるが、原著にあたって確認したものではない
USEPA Pesticide Ecotoxicity Database | [7 empty] | Core:信頼性あり Supplemental:条件付きで信頼性あり Invalid:信頼性なし
生物種 | 学名 | 影響内容 | エンドポイント | 暴露期間（値） | 暴露期間（単位） | 毒性値 | 毒性値(単位) | 毒性値(単位)_種別 | Read-across * | QSAR | GLP | 試験中の被験物質濃度測定 あり：○ なし：× | 情報源 | 情報源による信頼性評価** | 原著 original work |  |  |  | 情報更新日
[15 empty] | 著者 | タイトル | 記載誌 | 発行年
subject type | scientific name | effect | endpoint | exposure duration value | exposure duration unit | toxicity value | toxicity unit | toxicity unit_type |  |  |  | measurement of the test material | original work type | original work reliability rank | author | title | referenced journal | publication year | Information update date
甲殻類 | Daphnia magna | Mortality | LC50 | 2 | days | 137000 | μg/L | [5 empty] | 16 US EPA AQUIRE (AQUatic toxicity Information REtrieval) |  | Conway,R.A., G.T. Waggy, M.H. Spiegel, and R.L. Berglund | Environmental Fate and Effects of Ethylene Oxide | Environ. Sci. Technol.17(2): 107-112 | 1983 | 2016-03-25
甲殻類 | Daphnia magna | Mortality | LC50 | 1 | days | >300000 | μg/L | [5 empty] | 16 US EPA AQUIRE (AQUatic toxicity Information REtrieval) |  | Conway,R.A., G.T. Waggy, M.H. Spiegel, and R.L. Berglund | Environmental Fate and Effects of Ethylene Oxide | Environ. Sci. Technol.17(2): 107-112 | 1983 | 2016-03-25
甲殻類 | Daphnia magna | Mortality | LC50 | 1 | days | 260000 | μg/L | [5 empty] | 16 US EPA AQUIRE (AQUatic toxicity Information REtrieval) |  | Conway,R.A., G.T. Waggy, M.H. Spiegel, and R.L. Berglund | Environmental Fate and Effects of Ethylene Oxide | Environ. Sci. Technol.17(2): 107-112 | 1983 | 2016-03-25
甲殻類 | Daphnia magna | Mortality | LC50 | 2 | days | 200000 | μg/L | [5 empty] | 16 US EPA AQUIRE (AQUatic toxicity Information REtrieval) |  | Conway,R.A., G.T. Waggy, M.H. Spiegel, and R.L. Berglund | Environmental Fate and Effects of Ethylene Oxide | Environ. Sci. Technol.17(2): 107-112 | 1983 | 2016-03-25
甲殻類 | Daphnia magna | Mortality | LC50 | 1 | days | 270000 | μg/L | [5 empty] | 16 US EPA AQUIRE (AQUatic toxicity Information REtrieval) |  | Conway,R.A., G.T. Waggy, M.H. Spiegel, and R.L. Berglund | Environmental Fate and Effects of Ethylene Oxide | Environ. Sci. Technol.17(2): 107-112 | 1983 | 2016-03-25
甲殻類 | Daphnia magna | Mortality | LC50 | 2 | days | 300000 | μg/L | [5 empty] | 16 US EPA AQUIRE (AQUatic toxicity Information REtrieval) |  | Conway,R.A., G.T. Waggy, M.H. Spiegel, and R.L. Berglund | Environmental Fate and Effects of Ethylene Oxide | Environ. Sci. Technol.17(2): 107-112 | 1983 | 2016-03-25
甲殻類 | Daphnia magna | Mortality | LC50 | 48 | hours | 211 | mg/L | [5 empty] | 17 Aquatic OASIS (OECD QSAR Toolbox) |  | Peter C. von der Ohe, Ralph Kühne, Ralf-Uwe Ebert, Rolf Altenburger, Matthias Liess, and Gerrit Schüürmann | Structural Alerts-A New Classification Model to Discriminate Excess Toxicity from Narcotic Effect Levels of Organic Compounds in the Acute Daphnid Assay |  | 2005 | 2016-02-08
魚類 | Pimephales promelas (Fathead minnow) | Mortality | LC50 | 1 | days | 274000 | μg/L | [5 empty] | 16 US EPA AQUIRE (AQUatic toxicity Information REtrieval) |  | Conway,R.A., G.T. Waggy, M.H. Spiegel, and R.L. Berglund | Environmental Fate and Effects of Ethylene Oxide | Environ. Sci. Technol.17(2): 107-112 | 1983 | 2016-03-25
魚類 | Pimephales promelas (Fathead minnow) | Mortality | LC50 | 1 | days | 90000 | μg/L | [5 empty] | 16 US EPA AQUIRE (AQUatic toxicity Information REtrieval) |  | Conway,R.A., G.T. Waggy, M.H. Spiegel, and R.L. Berglund | Environmental Fate and Effects of Ethylene Oxide | Environ. Sci. Technol.17(2): 107-112 | 1983 | 2016-03-25
魚類 | Carassius auratus (Goldfish) | Mortality | LC50 | 1 | days | 90000 | μg/L | [5 empty] | 16 US EPA AQUIRE (AQUatic toxicity Information REtrieval) |  | Bridie,A.L., C.J.M. Wolff, and M. Winter | The Acute Toxicity of Some Petrochemicals to Goldfish | Water Res.13(7): 623-626 | 1979 | 2016-03-25
魚類 | Pimephales promelas (Fathead minnow) | Mortality | LC50 | 2 | days | 89000 | μg/L | [5 empty] | 16 US EPA AQUIRE (AQUatic toxicity Information REtrieval) |  | Conway,R.A., G.T. Waggy, M.H. Spiegel, and R.L. Berglund | Environmental Fate and Effects of Ethylene Oxide | Environ. Sci. Technol.17(2): 107-112 | 1983 | 2016-03-25
魚類 | Pimephales promelas (Fathead minnow) | Mortality | LC50 | 4 | days | 84000 | μg/L | [5 empty] | 16 US EPA AQUIRE (AQUatic toxicity Information REtrieval) |  | Conway,R.A., G.T. Waggy, M.H. Spiegel, and R.L. Berglund | Environmental Fate and Effects of Ethylene Oxide | Environ. Sci. Technol.17(2): 107-112 | 1983 | 2016-03-25
魚類 | Pimephales promelas (Fathead minnow) | Mortality | LC50 | 1 | days | 86000 | μg/L | [5 empty] | 16 US EPA AQUIRE (AQUatic toxicity Information REtrieval) |  | Conway,R.A., G.T. Waggy, M.H. Spiegel, and R.L. Berglund | Environmental Fate and Effects of Ethylene Oxide | Environ. Sci. Technol.17(2): 107-112 | 1983 | 2016-03-25
魚類 | Carassius auratus (Goldfish) | Lethal | EC50 | 24 | hours | 90 | mg/L | [5 empty] | 9 ECETOC Aquatic Toxicity, EAT |  | Bridie ea 79 |  |  |  | 2016-02-08
魚類 | Carassius auratus (Goldfish) | Mortality | LC50 | 24 | hours | 89.9 | mg/L | [5 empty] | 17 Aquatic OASIS (OECD QSAR Toolbox) |  | Lipnick, R.L., K.R. Watson, and A.K.Strausz | A QSAR Study of the Acute Toxicity of Some Industrial Organic Chemicals to Goldfish. Narcosis, Electrophile and Proelectrophile Mechanisms. |  | 1987 | 2016-02-08