## 75-64-9
生態影響に係る有害性情報
CAS登録番号 CAS RN® |  | 75-64-9
官報公示整理番号 METI No. |  | 2-132
物質名 test material |  | ｔｅｒｔ－ブチルアミン/tert-Butylamine
水溶解度 water solubility |  | 1000000mg/L (推計値 estimated)
Log Kow |  | 0.4 (実測値 measured)
備考 remarks
【注意事項】
* 生態影響に係る有害性情報更新日が2019年9月以前はRead-acrossデータに○を記載しておらず、被験物質が標記の物質ではない可能性がある。
**各情報源における信頼性評価スコアの定義は下記のとおりである。
OECD SIDS (HPVC) / EU Risk Assessment Report (EUリスク評価書） / ECHA Information on Registered Substances | [7 empty] | 1:信頼性あり 2:条件付きで信頼性あり 3:信頼性なし 4:情報が少なく評価不能
日本環境省 化学物質の環境リスク評価（生態リスク初期評価） | [7 empty] | A：試験は信頼できる B：試験は条件付きで信頼できる C：試験の信頼性は低い D：信頼性の判定不可 E：信頼性は低くないと考えられるが、原著にあたって確認したものではない
USEPA Pesticide Ecotoxicity Database | [7 empty] | Core:信頼性あり Supplemental:条件付きで信頼性あり Invalid:信頼性なし
生物種 | 学名 | 影響内容 | エンドポイント | 暴露期間（値） | 暴露期間（単位） | 毒性値 | 毒性値(単位) | 毒性値(単位)_種別 | Read-across * | QSAR | GLP | 試験中の被験物質濃度測定 あり：○ なし：× | 情報源 | 情報源による信頼性評価** | 原著 original work |  |  |  | 情報更新日
[15 empty] | 著者 | タイトル | 記載誌 | 発行年
subject type | scientific name | effect | endpoint | exposure duration value | exposure duration unit | toxicity value | toxicity unit | toxicity unit_type |  |  |  | measurement of the test material | original work type | original work reliability rank | author | title | referenced journal | publication year | Information update date
藻類 | Pseudokirchneriella subcapitata | Population | EC50 | 4 | days | 16000 | μg/L | [5 empty] | 16 US EPA AQUIRE (AQUatic toxicity Information REtrieval) |  | Calamari,D., R. Da Gasso, S. Galassi, A. Provini, and M. Vighi | Biodegradation and Toxicity of Selected Amines on Aquatic Organisms | Chemosphere9(12): 753-762 | 1980 | 2017-03-15
藻類 | Pseudokirchneriella subcapitata | Population | EC50 | 4 | days | 16000 | μg/L | [5 empty] | 16 US EPA AQUIRE (AQUatic toxicity Information REtrieval) |  | Calamari,D., R. Da Gasso, S. Galassi, A. Provini, and M. Vighi | Biodegradation and Toxicity of Selected Amines on Aquatic Organisms | Chemosphere9(12): 753-762 | 1980 | 2016-03-25
藻類 | Pseudokirchneriella subcapitata | changes in fluorimetric intensity values indicating inhibition of growth | EC50 | 96 | hours | 16 | mg/L |  |  |  | × |  | 12 ECHA Information on Registered Substances | 2 | Calamari D et al. | Biodegradation and Toxicity of Selected Amines on Aquatic Organisms | Chemosphere9(12): 753-762 | 1980 | 2017-01-23
藻類 | Selenastrum capricornutum | changes in fluorimetric intensity values indicating inhibition of growth | EC50 | 96 | hours | 16 | mg/L |  |  |  | × |  | 4 OECD SIDS (HPVC) | 2 | Calamari D et al | Biodegradation and Toxicity of Selected Amines on Aquatic Organisms | Chemosphere 9(12)753-762 | 1980 | 2017-03-13
甲殻類 | Daphnia magna | Physiology | IC50 | 1 | days | 136000 | μg/L | [5 empty] | 16 US EPA AQUIRE (AQUatic toxicity Information REtrieval) |  | Calamari,D., R. Da Gasso, S. Galassi, A. Provini, and M. Vighi | Biodegradation and Toxicity of Selected Amines on Aquatic Organisms | Chemosphere9(12): 753-762 | 1980 | 2017-03-15
甲殻類 | Daphnia magna | Physiology | IC50 | 1 | days | 136000 | μg/L | [5 empty] | 16 US EPA AQUIRE (AQUatic toxicity Information REtrieval) |  | Calamari,D., R. Da Gasso, S. Galassi, A. Provini, and M. Vighi | Biodegradation and Toxicity of Selected Amines on Aquatic Organisms | Chemosphere9(12): 753-762 | 1980 | 2016-03-25
甲殻類 | Daphnia magna | mobility | IC50 | 24 | hours | 136 | mg/L |  |  |  | × |  | 12 ECHA Information on Registered Substances | 2 | Calamari D et al. | Biodegradation and Toxicity of Selected Amines on Aquatic Organisms | Chemosphere9(12): 753-762 | 1980 | 2017-01-23
甲殻類 | Daphnia magna | mobility | IC50 | 24 | hours | 136 | mg/L |  |  |  | × |  | 4 OECD SIDS (HPVC) | 4 | Calamari D et al | Biodegradation and Toxicity of Selected Amines on Aquatic Organisms | Chemosphere 9(12)753-762 | 1980 | 2017-03-13
甲殻類 | Daphnia magna | Mortality | LC50 | 24 | hours | 136 | mg/L | [5 empty] | 17 Aquatic OASIS (OECD QSAR Toolbox) |  | Vighi, M., and D. Calamari. | QSARs for organotin compounds on Daphnia magna. | Chemosphere 14:1925-1932. | 1985 | 2017-03-22
魚類 | Oncorhynchus mykiss (Rainbow trout) | Mortality | LC50 | 4 | days | 28000 | μg/L | [5 empty] | 16 US EPA AQUIRE (AQUatic toxicity Information REtrieval) |  | Calamari,D., R. Da Gasso, S. Galassi, A. Provini, and M. Vighi | Biodegradation and Toxicity of Selected Amines on Aquatic Organisms | Chemosphere9(12): 753-762 | 1980 | 2017-03-15
魚類 | Oncorhynchus mykiss (Rainbow trout) | Mortality | LC50 | 4 | days | 270000 | μg/L | [5 empty] | 16 US EPA AQUIRE (AQUatic toxicity Information REtrieval) |  | Calamari,D., R. Da Gasso, S. Galassi, A. Provini, and M. Vighi | Biodegradation and Toxicity of Selected Amines on Aquatic Organisms | Chemosphere9(12): 753-762 | 1980 | 2017-03-15
魚類 | Oncorhynchus mykiss (Rainbow trout) | Mortality | LC50 | 4 | days | 270000 | μg/L | [5 empty] | 16 US EPA AQUIRE (AQUatic toxicity Information REtrieval) |  | Calamari,D., R. Da Gasso, S. Galassi, A. Provini, and M. Vighi | Biodegradation and Toxicity of Selected Amines on Aquatic Organisms | Chemosphere9(12): 753-762 | 1980 | 2016-03-25
魚類 | Oncorhynchus mykiss (Rainbow trout) | Mortality | LC50 | 4 | days | 28000 | μg/L | [5 empty] | 16 US EPA AQUIRE (AQUatic toxicity Information REtrieval) |  | Calamari,D., R. Da Gasso, S. Galassi, A. Provini, and M. Vighi | Biodegradation and Toxicity of Selected Amines on Aquatic Organisms | Chemosphere9(12): 753-762 | 1980 | 2016-03-25
魚類 | Oncorhynchus mykiss (Rainbow trout) | mortality | LC50 | 96 | hours | 270 | mg/L |  |  |  | × |  | 12 ECHA Information on Registered Substances | 2 | Calamari D et al | Biodegradation and Toxicity of Selected Amines on Aquatic Organisms | Chemosphere9(12): 753-762 | 1980 | 2017-01-23
魚類 | Oncorhynchus mykiss (Rainbow trout) | mortality | LC50 | 96 | hours | 28 | mg/L |  |  |  | × |  | 12 ECHA Information on Registered Substances | 2 | Calamari D et al | Biodegradation and Toxicity of Selected Amines on Aquatic Organisms | Chemosphere9(12): 753-762 | 1980 | 2017-01-23
魚類 | Oncorhynchus mykiss (Rainbow trout) | mortality | LC50 | 96 | hours | 270 | mg/L |  |  |  | × |  | 4 OECD SIDS (HPVC) | 2 | Calamari D et al | Biodegradation and Toxicity of Selected Amines on Aquatic Organisms | Chemosphere 9(12)753-762 | 1980 | 2017-03-13
魚類 | Oncorhynchus mykiss (Rainbow trout) | mortality | LC50 | 96 | hours | 28 | mg/L |  |  |  | × |  | 4 OECD SIDS (HPVC) | 2 | Calamari D et al | Biodegradation and Toxicity of Selected Amines on Aquatic Organisms | Chemosphere 9(12)753-762 | 1980 | 2017-03-13