## 75-65-0
生態影響に係る有害性情報
CAS登録番号 CAS RN® |  | 75-65-0
官報公示整理番号 METI No. |  | 2-3049
物質名 test material |  | ２－メチルプロパン－２－オール/2-Methylpropan-2-ol
水溶解度 water solubility |  | 1000000mg/L (推計値 estimated)
Log Kow |  | 0.35 (実測値 measured)
備考 remarks
【注意事項】
* 生態影響に係る有害性情報更新日が2019年9月以前はRead-acrossデータに○を記載しておらず、被験物質が標記の物質ではない可能性がある。
**各情報源における信頼性評価スコアの定義は下記のとおりである。
OECD SIDS (HPVC) / EU Risk Assessment Report (EUリスク評価書） / ECHA Information on Registered Substances | [7 empty] | 1:信頼性あり 2:条件付きで信頼性あり 3:信頼性なし 4:情報が少なく評価不能
日本環境省 化学物質の環境リスク評価（生態リスク初期評価） | [7 empty] | A：試験は信頼できる B：試験は条件付きで信頼できる C：試験の信頼性は低い D：信頼性の判定不可 E：信頼性は低くないと考えられるが、原著にあたって確認したものではない
USEPA Pesticide Ecotoxicity Database | [7 empty] | Core:信頼性あり Supplemental:条件付きで信頼性あり Invalid:信頼性なし
生物種 | 学名 | 影響内容 | エンドポイント | 暴露期間（値） | 暴露期間（単位） | 毒性値 | 毒性値(単位) | 毒性値(単位)_種別 | Read-across * | QSAR | GLP | 試験中の被験物質濃度測定 あり：○ なし：× | 情報源 | 情報源による信頼性評価** | 原著 original work |  |  |  | 情報更新日
[15 empty] | 著者 | タイトル | 記載誌 | 発行年
subject type | scientific name | effect | endpoint | exposure duration value | exposure duration unit | toxicity value | toxicity unit | toxicity unit_type |  |  |  | measurement of the test material | original work type | original work reliability rank | author | title | referenced journal | publication year | Information update date
藻類 | Scenedesmus subspicatus | Cellular Effects | EC3 | 7 | days | 6100 | μg/L | [5 empty] | 16 US EPA AQUIRE (AQUatic toxicity Information REtrieval) |  | Trenel,J., and R. Kuhn | Bewertung Wassergefahrdender Stoffe im Hinblick auf Lagerung, Umschlag und Transport | Umweltforschungsplan des Bundesministers des Innern: | 1982 | 2016-03-25
藻類 | Scenedesmus subspicatus | Cellular Effects | EC3 | 7 | days | 1580000 | μg/L | [5 empty] | 16 US EPA AQUIRE (AQUatic toxicity Information REtrieval) |  | Trenel,J., and R. Kuhn | Bewertung Wassergefahrdender Stoffe im Hinblick auf Lagerung, Umschlag und Transport | Umweltforschungsplan des Bundesministers des Innern: | 1982 | 2016-03-25
甲殻類 | Daphnia magna | Physiology | EC50 | 1 | days | 5504000 | μg/L | [5 empty] | 16 US EPA AQUIRE (AQUatic toxicity Information REtrieval) |  | Kuhn,R., M. Pattard, K.D. Pernak, and A. Winter | Results of the Harmful Effects of Selected Water Pollutants (Anilines, Phenols, Aliphatic Compounds) to Daphnia magna | Water Res.23(4): 495-499 | 1989 | 2016-03-25
甲殻類 | Daphnia magna | Behavior | EC50 | 1 | days | 5050000 | μg/L | [5 empty] | 16 US EPA AQUIRE (AQUatic toxicity Information REtrieval) |  | Trenel,J., and R. Kuhn | Bewertung Wassergefahrdender Stoffe im Hinblick auf Lagerung, Umschlag und Transport | Umweltforschungsplan des Bundesministers des Innern: | 1982 | 2016-03-25
甲殻類 | Daphnia magna | Physiology | EC50 | 2 | days | 5504000 | μg/L | [5 empty] | 16 US EPA AQUIRE (AQUatic toxicity Information REtrieval) |  | Kuhn,R., M. Pattard, K.D. Pernak, and A. Winter | Results of the Harmful Effects of Selected Water Pollutants (Anilines, Phenols, Aliphatic Compounds) to Daphnia magna | Water Res.23(4): 495-499 | 1989 | 2016-03-25
甲殻類 | Daphnia magna | Intoxication | ET50 | 24 | hours | 5490 | mg/L | [5 empty] | 17 Aquatic OASIS (OECD QSAR Toolbox) |  | Urrestarazu Ramos, E. | Aquatic toxicity of polar narcotic pollutants/ Mechanism, modeling and environmental effect assessment (PhD Thesis) |  | 1998 | 2016-02-08
魚類 | Cyprinus carpio (Carp) | Growth |  |  |  | 0.1 | ml/L | [5 empty] | 16 US EPA AQUIRE (AQUatic toxicity Information REtrieval) |  | Gimeno,S., H. Komen, S. Jobling, J. Sumpter, and T. Bowmer | Demasculinisation of Sexually Mature Male Common Carp, Cyprinus carpio, Exposed to 4-tert-Pentylphenol During Spermatogenesis | Aquat. Toxicol.43(2-3): 93-109 | 1998 | 2016-03-25
魚類 | Lepomis macrochirus (Bluegill) | Mortality | LC0 | 4 | days | >180000 | μg/L | [5 empty] | 16 US EPA AQUIRE (AQUatic toxicity Information REtrieval) |  | Buzzell,J.C.,Jr., R.H.F. Young, and D.W. Ryckman | Behavior of Organic Chemicals in the Aquatic Environment. Part II. - Behavior in Dilute Systems | Environ.Sanitary Engineering Labs., Washington University, St.Louis, MO:81 p. | 1968 | 2016-03-25
魚類 | Pimephales promelas (Fathead minnow) | Mortality | LC50 | 4 | days | 6410000 | μg/L | [5 empty] | 16 US EPA AQUIRE (AQUatic toxicity Information REtrieval) |  | Geiger,D.L., S.H. Poirier, L.T. Brooke, and D.J. Call | Acute Toxicities of Organic Chemicals to Fathead Minnows (Pimephales promelas) Volume III | Center for Lake Superior Environmental Studies, University of Wisconsin, Superior, WI:328 p. | 1986 | 2016-03-25
魚類 | Danio rerio (Zebrafish) | Biochemical |  | 42 | days | <100000 | μg/L | [5 empty] | 16 US EPA AQUIRE (AQUatic toxicity Information REtrieval) |  | Bogers,R., E. Mutsaerds, J. Druke, D.F. De Roode, A.J. Murk, B. Van der Burg, and J. Legler | Estrogenic Endpoints in Fish Early Life-Stage Tests: Luciferase and Vitellogenin Induction in Estrogen-Responsive Transgenic Zebrafish | Environ. Toxicol. Chem.25(1): 241-247 | 2006 | 2016-03-25
魚類 | Cyprinus carpio (Carp) | Biochemical |  |  |  | 0.1 | ml/L | [5 empty] | 16 US EPA AQUIRE (AQUatic toxicity Information REtrieval) |  | Gimeno,S., H. Komen, S. Jobling, J. Sumpter, and T. Bowmer | Demasculinisation of Sexually Mature Male Common Carp, Cyprinus carpio, Exposed to 4-tert-Pentylphenol During Spermatogenesis | Aquat. Toxicol.43(2-3): 93-109 | 1998 | 2016-03-25
魚類 | Cyprinus carpio (Carp) | Cellular Effects |  |  |  | 0.1 | ml/L | [5 empty] | 16 US EPA AQUIRE (AQUatic toxicity Information REtrieval) |  | Gimeno,S., H. Komen, S. Jobling, J. Sumpter, and T. Bowmer | Demasculinisation of Sexually Mature Male Common Carp, Cyprinus carpio, Exposed to 4-tert-Pentylphenol During Spermatogenesis | Aquat. Toxicol.43(2-3): 93-109 | 1998 | 2016-03-25
魚類 | Carassius auratus (Goldfish) | Mortality | LC50 | 1 | days | >5000000 | μg/L | [5 empty] | 16 US EPA AQUIRE (AQUatic toxicity Information REtrieval) |  | Bridie,A.L., C.J.M. Wolff, and M. Winter | The Acute Toxicity of Some Petrochemicals to Goldfish | Water Res.13(7): 623-626 | 1979 | 2016-03-25
魚類 | Cyprinus carpio (Carp) | Growth |  |  |  | 0.1 | ml/L | [5 empty] | 16 US EPA AQUIRE (AQUatic toxicity Information REtrieval) |  | Gimeno,S., H. Komen, S. Jobling, J. Sumpter, and T. Bowmer | Demasculinisation of Sexually Mature Male Common Carp, Cyprinus carpio, Exposed to 4-tert-Pentylphenol During Spermatogenesis | Aquat. Toxicol.43(2-3): 93-109 | 1998 | 2016-03-25
魚類 | Pimephales promelas (Fathead minnow) | Mortality | LC50 | 96 | hours | 6460 | mg/L | [5 empty] | 17 Aquatic OASIS (OECD QSAR Toolbox) |  | Russom, C.L., Bradbury, S.P., Broderius, S.J., Drummond, R.A. and Hammermeister, D.E. | PREDICTING MODES OF TOXIC ACTION FROM CHEMICAL STRUCTURE: ACUTE TOXICITY IN THE FATHEAD MINNOW (PIMEPHALES PROMELAS) |  | 1997 | 2016-02-08
魚類 | Carassius auratus (Goldfish) | Mortality | LC50 | 24 | hours | 3550 | mg/L | [5 empty] | 17 Aquatic OASIS (OECD QSAR Toolbox) |  | Lipnick, R.L., K.R. Watson, and A.K.Strausz | A QSAR Study of the Acute Toxicity of Some Industrial Organic Chemicals to Goldfish. Narcosis, Electrophile and Proelectrophile Mechanisms. |  | 1987 | 2016-02-08
魚類 | Oryzias latipes (Japanese medaka) | Mortality | LC50 | 48 | hours | 5490 | mg/L | [5 empty] | 17 Aquatic OASIS (OECD QSAR Toolbox) |  | - | Biodegradation and Bioaccumulation Data of Existing Chemicals Based on the CSCL Japan |  | 1992 | 2016-02-08
魚類 | Poecilia reticulata (Guppy) | Mortality | LC50 | 96 | hours | 3550 | mg/L | [5 empty] | 17 Aquatic OASIS (OECD QSAR Toolbox) |  | Raevsky, O.A., and Dearden, J.C. | Creation of predictive models of aquatic toxicity of environmental pollutants with different mechanisms of action on the basis of molecular similarity and hybot descriptors. |  | 2004 | 2016-02-08