## 7697-37-2
生態影響に係る有害性情報
CAS登録番号 CAS RN® |  | 7697-37-2
官報公示整理番号 METI No. |  | 1-394
物質名 test material |  | 硝酸/Nitric acid
水溶解度 water solubility |  | 90900mg/L (推計値 estimated)
Log Kow |  | 0.21 (推計値 estimated)
備考 remarks
【注意事項】
* 生態影響に係る有害性情報更新日が2019年9月以前はRead-acrossデータに○を記載しておらず、被験物質が標記の物質ではない可能性がある。
**各情報源における信頼性評価スコアの定義は下記のとおりである。
OECD SIDS (HPVC) / EU Risk Assessment Report (EUリスク評価書） / ECHA Information on Registered Substances | [7 empty] | 1:信頼性あり 2:条件付きで信頼性あり 3:信頼性なし 4:情報が少なく評価不能
日本環境省 化学物質の環境リスク評価（生態リスク初期評価） | [7 empty] | A：試験は信頼できる B：試験は条件付きで信頼できる C：試験の信頼性は低い D：信頼性の判定不可 E：信頼性は低くないと考えられるが、原著にあたって確認したものではない
USEPA Pesticide Ecotoxicity Database | [7 empty] | Core:信頼性あり Supplemental:条件付きで信頼性あり Invalid:信頼性なし
生物種 | 学名 | 影響内容 | エンドポイント | 暴露期間（値） | 暴露期間（単位） | 毒性値 | 毒性値(単位) | 毒性値(単位)_種別 | Read-across * | QSAR | GLP | 試験中の被験物質濃度測定 あり：○ なし：× | 情報源 | 情報源による信頼性評価** | 原著 original work |  |  |  | 情報更新日
[15 empty] | 著者 | タイトル | 記載誌 | 発行年
subject type | scientific name | effect | endpoint | exposure duration value | exposure duration unit | toxicity value | toxicity unit | toxicity unit_type |  |  |  | measurement of the test material | original work type | original work reliability rank | author | title | referenced journal | publication year | Information update date
甲殻類 | Daphnia magna | Physiology | NOEC | 16 | hours | 107000 | μg/L | [5 empty] | 16 US EPA AQUIRE (AQUatic toxicity Information REtrieval) |  | Anderson,B.G. | The Toxicity Thresholds of Various Substances Found in Industrial Wastes as Determined by the Use of Daphnia magna | Sewage Works J.16(6): 1156-1165 | 1944 | 2016-03-25
甲殻類 | Daphnia magna | mobility | EC100 | 24 | hours | 10239 | mg/L |  |  |  | × |  | 12 ECHA Information on Registered Substances | 2 | study report |  |  | 1983 | 2016-02-18
甲殻類 | Daphnia magna | mobility | EC50 | 24 | hours | 8609 | mg/L |  |  |  | × |  | 12 ECHA Information on Registered Substances | 2 | study report |  |  | 1983 | 2016-02-18
甲殻類 | Daphnia magna | mobility | EC0 | 24 | hours | 7240 | mg/L |  |  |  | × |  | 12 ECHA Information on Registered Substances | 2 | study report |  |  | 1983 | 2016-02-18
甲殻類 | Ceriodaphnia dubia | mortality | LC50 | 48 | hours | 4.7 |  | pH standard units |  |  |  |  | 12 ECHA Information on Registered Substances | 2 | Belanger SE and Cherry DS | Interacting effects of pH acclimation, pH, and heavy metals on acute and chronic toxicity to Ceriodaphnia dubia (Cladocera) | Journal of Crustacean Biology10(2): 225-235. | 1990 | 2016-02-19
甲殻類 | Daphnia magna |  | EC50 | 24 | hours | 490 | mg/L |  |  |  | × |  | 12 ECHA Information on Registered Substances | 2 | study report |  |  | 1965 | 2016-02-18
甲殻類 | Ceriodaphnia dubia | mortality | LC50 | 48 | hours | 4.4 |  | pH standard units |  |  |  |  | 12 ECHA Information on Registered Substances | 2 | Belanger SE and Cherry DS | Interacting effects of pH acclimation, pH, and heavy metals on acute and chronic toxicity to Ceriodaphnia dubia (Cladocera) | Journal of Crustacean Biology10(2): 225-235. | 1990 | 2016-02-19
甲殻類 | Daphnia magna |  | EC50 | 96 | hours | 900 | mg/L |  |  |  | × |  | 12 ECHA Information on Registered Substances | 2 | study report |  |  | 1965 | 2016-02-18
甲殻類 | Daphnia magna |  | EC50 | 96 | hours | 39 | mg/L |  |  |  | × |  | 12 ECHA Information on Registered Substances | 2 | study report |  |  | 1965 | 2016-02-18
甲殻類 | Daphnia magna |  | EC50 | 72 | hours | 226 | mg/L |  |  |  | × |  | 12 ECHA Information on Registered Substances | 2 | study report |  |  | 1965 | 2016-02-18
甲殻類 | Daphnia magna |  | EC50 | 48 | hours | 490 | mg/L |  |  |  | × |  | 12 ECHA Information on Registered Substances | 2 | study report |  |  | 1965 | 2016-02-18
魚類 | Oncorhynchus mykiss (Rainbow trout) | mortality | LT50 | 7 | days | 200 | min | [5 empty] | 12 ECHA Information on Registered Substances | 2 | publication |  |  | 1983 | 2016-03-27
魚類 | Oncorhynchus mykiss (Rainbow trout) | mortality | LT50 | 7 | days | 3200～10000 | [6 empty] | 12 ECHA Information on Registered Substances | 2 | publication |  |  | 1983 | 2016-03-27
魚類 | Oncorhynchus mykiss (Rainbow trout) | mortality | LT50 | 7 | days | 1000 | min | [5 empty] | 12 ECHA Information on Registered Substances | 2 | publication |  |  | 1983 | 2016-03-27
魚類 | Lepomis macrochirus (Bluegill) | mortality | LC50 | 96 | hours | 3.25～3.5 |  |  |  |  | × |  | 4 OECD SIDS (HPVC) | 2 | Ellgaard, E.G. and Gilmore, Jr., J.Y | Effects of different acids on the bluegill sunfish, Lepomis macrochirus Rafinesque | J. Fish Biol25(2): 133-137 | 1984 | 2016-02-25
魚類 | Oncorhynchus mykiss (Rainbow trout) |  | LC50 | 7 | days | 4 |  | pH |  |  |  |  | 4 OECD SIDS (HPVC) | 2 | Swift, M.C. and Morgan, R.P | Acute toxicity of nitric acid to fingerling rainbow trout (Salmo gairdneri) | Comp. Biochem. Physiol76C(2):227-229 | 1983 | 2016-02-25
魚類 | Oncorhynchus mykiss (Rainbow trout) |  | LC50 | 7 | days | 4 |  | pH |  |  |  |  | 4 OECD SIDS (HPVC) | [5 empty] | 2016-02-25