## 7705-08-0
生態影響に係る有害性情報
CAS登録番号 CAS RN® |  | 7705-08-0
官報公示整理番号 METI No. |  | 1-213
物質名 test material |  | 三塩化鉄（ＩＩＩ）/Iron(III) trichloride
水溶解度 water solubility |  | 48860mg/L (推計値 estimated)
Log Kow |  | 0.16 (推計値 estimated)
備考 remarks
【注意事項】
* 生態影響に係る有害性情報更新日が2019年9月以前はRead-acrossデータに○を記載しておらず、被験物質が標記の物質ではない可能性がある。
**各情報源における信頼性評価スコアの定義は下記のとおりである。
OECD SIDS (HPVC) / EU Risk Assessment Report (EUリスク評価書） / ECHA Information on Registered Substances | [7 empty] | 1:信頼性あり 2:条件付きで信頼性あり 3:信頼性なし 4:情報が少なく評価不能
日本環境省 化学物質の環境リスク評価（生態リスク初期評価） | [7 empty] | A：試験は信頼できる B：試験は条件付きで信頼できる C：試験の信頼性は低い D：信頼性の判定不可 E：信頼性は低くないと考えられるが、原著にあたって確認したものではない
USEPA Pesticide Ecotoxicity Database | [7 empty] | Core:信頼性あり Supplemental:条件付きで信頼性あり Invalid:信頼性なし
生物種 | 学名 | 影響内容 | エンドポイント | 暴露期間（値） | 暴露期間（単位） | 毒性値 | 毒性値(単位) | 毒性値(単位)_種別 | Read-across * | QSAR | GLP | 試験中の被験物質濃度測定 あり：○ なし：× | 情報源 | 情報源による信頼性評価** | 原著 original work |  |  |  | 情報更新日
[15 empty] | 著者 | タイトル | 記載誌 | 発行年
subject type | scientific name | effect | endpoint | exposure duration value | exposure duration unit | toxicity value | toxicity unit | toxicity unit_type |  |  |  | measurement of the test material | original work type | original work reliability rank | author | title | referenced journal | publication year | Information update date
藻類 | Anabaena flos-aquae | Physiological | EC50 | 22 | hours | >25000 | μg/L | TOTAL |  |  |  |  | 16 US EPA AQUIRE (AQUatic toxicity Information REtrieval) |  | Peterson,H.G., S.E. Hrudey, I.A. Cantin, T.R. Perley, and S.L. Kenefick | Physiological Toxicity, Cell Membrane Damage and the Release of Dissolved Organic Carbon and Geosmin by Aphanizomenon flos-aquae After Exposure to Water Treatment Chemicals | Water Res.29(6): 1515-1523 | 1995 | 2018-03-19
藻類 | Anabaena flos-aquae | Physiological | EC50 | 1.5 | hours | >25000 | μg/L | TOTAL |  |  |  |  | 16 US EPA AQUIRE (AQUatic toxicity Information REtrieval) |  | Peterson,H.G., S.E. Hrudey, I.A. Cantin, T.R. Perley, and S.L. Kenefick | Physiological Toxicity, Cell Membrane Damage and the Release of Dissolved Organic Carbon and Geosmin by Aphanizomenon flos-aquae After Exposure to Water Treatment Chemicals | Water Res.29(6): 1515-1523 | 1995 | 2018-03-19
藻類 | Chlorella vulgaris | Population | LOEC |  |  | 6000 | μg/L | TOTAL |  |  |  |  | 16 US EPA AQUIRE (AQUatic toxicity Information REtrieval) |  | De Jong,L.E.D. | Tolerance of Chlorella vulgaris for Metallic and Non-Metallic Ions | Antonie van Leeuwenhoek (Gedrukt)31:301-313 | 1965 | 2018-02-28
藻類 | Chlorella vulgaris | Population | NOEC |  |  | 3000 | μg/L | TOTAL |  |  |  |  | 16 US EPA AQUIRE (AQUatic toxicity Information REtrieval) |  | De Jong,L.E.D. | Tolerance of Chlorella vulgaris for Metallic and Non-Metallic Ions | Antonie van Leeuwenhoek (Gedrukt)31:301-313 | 1965 | 2018-02-28
藻類 | Chlorella vulgaris | Biochemical |  |  |  | 5000～15000 | [6 empty] | 16 US EPA AQUIRE (AQUatic toxicity Information REtrieval) |  | Rai,L.C., and N. Mallick | Removal and Assessment of Toxicity of Cu and Fe to Anabaena doliolum and Chlorella vulgaris Using Free and Immobilized Cells | J. Microbiol. Biotechnol.8(2): 110-114 | 1992 | 2016-03-25
藻類 | Chlorella vulgaris | Population |  |  |  | 5000～15000 | [6 empty] | 16 US EPA AQUIRE (AQUatic toxicity Information REtrieval) |  | Rai,L.C., and N. Mallick | Removal and Assessment of Toxicity of Cu and Fe to Anabaena doliolum and Chlorella vulgaris Using Free and Immobilized Cells | J. Microbiol. Biotechnol.8(2): 110-114 | 1992 | 2016-03-25
藻類 | Chlorella vulgaris | Population |  | 30 | days | 490000 | μg/L | [5 empty] | 16 US EPA AQUIRE (AQUatic toxicity Information REtrieval) |  | Becker,A.J.Jr., and E.C.,Jr. Keller | The Effects of Iron and Sulfate Compounds on the Growth of Chlorella | Proc. W. Va. Acad. Sci.45(2): 127-135 | 1973 | 2016-03-25
藻類 | Chlorella vulgaris | Accumulation |  |  |  | 5000～15000 | [6 empty] | 16 US EPA AQUIRE (AQUatic toxicity Information REtrieval) |  | Rai,L.C., and N. Mallick | Removal and Assessment of Toxicity of Cu and Fe to Anabaena doliolum and Chlorella vulgaris Using Free and Immobilized Cells | J. Microbiol. Biotechnol.8(2): 110-114 | 1992 | 2016-03-25
藻類 | Chlorella vulgaris | growth rate | NOEC | 120 | days | 2.7 | mg/L | [5 empty] | 4 OECD SIDS (HPVC) | 4 | De Jong L E D D | Tolerance of Chlorella vulgaris for metallic and non-metallic ions | Antonie Leeuwenhoek (J Microbiol Serol)31 301-313 | 1965 | 2016-03-27
藻類 | Chlorella vulgaris | growth rate | LOEC | 120 | days | 5.45 | mg/L | [5 empty] | 4 OECD SIDS (HPVC) | 4 | De Jong L E D D | Tolerance of Chlorella vulgaris for metallic and non-metallic ions | Antonie Leeuwenhoek (J Microbiol Serol)31 301-313 | 1965 | 2016-03-27
甲殻類 | Mysidopsis bahia | Mortality | LC50 | 4 | days | 102000 | μg/L | TOTAL |  |  |  |  | 16 US EPA AQUIRE (AQUatic toxicity Information REtrieval) |  | Carr,S. | Saltwater Toxicity Test Data for FY '87 Advisory Chemicals | Memo from S.Carr of Battelle Ocean Sciences to F.Gostomski of USEPA with Attached Test Protocol and 14 Toxicity Test Reports:83 p. | 1987 | 2018-03-19
甲殻類 | Daphnia sp. Daphnia pulex | Reproduction | LOEC | 21 | days | 1310 | μg/L | TOTAL |  |  |  |  | 16 US EPA AQUIRE (AQUatic toxicity Information REtrieval) |  | Birge,W.J., J.A. Black, A.G. Westerman, T.M. Short, S.B. Taylor, D.M. Bruser, and E.D. Wallingford | Recommendations on Numerical Values for Regulating Iron and Chloride Concentrations for the Purpose of Protecting Warmwater Species of Aquatic Life in the Commonwealth of Kentucky | University of Kentucky, Lexington, KY:73 p. | 1985 | 2018-03-19
甲殻類 | Nitocra spinipes | Mortality | LC50 | 4 | days | 21000 | μg/L | TOTAL |  |  |  |  | 16 US EPA AQUIRE (AQUatic toxicity Information REtrieval) |  | Bengtsson,B.E. | Use of a Harpacticoid Copepod in Toxicity Tests | Mar. Pollut. Bull.9:238-241 | 1978 | 2018-03-19
甲殻類 | Daphnia sp. Daphnia pulex | Mortality | LC50 | 2 | days | 15810 | μg/L | TOTAL |  |  |  |  | 16 US EPA AQUIRE (AQUatic toxicity Information REtrieval) |  | Birge,W.J., J.A. Black, A.G. Westerman, T.M. Short, S.B. Taylor, D.M. Bruser, and E.D. Wallingford | Recommendations on Numerical Values for Regulating Iron and Chloride Concentrations for the Purpose of Protecting Warmwater Species of Aquatic Life in the Commonwealth of Kentucky | University of Kentucky, Lexington, KY:73 p. | 1985 | 2018-03-19
甲殻類 | Daphnia sp. Daphnia pulex | Mortality | LC50 | 2 | days | 12930 | μg/L | TOTAL |  |  |  |  | 16 US EPA AQUIRE (AQUatic toxicity Information REtrieval) |  | Birge,W.J., J.A. Black, A.G. Westerman, T.M. Short, S.B. Taylor, D.M. Bruser, and E.D. Wallingford | Recommendations on Numerical Values for Regulating Iron and Chloride Concentrations for the Purpose of Protecting Warmwater Species of Aquatic Life in the Commonwealth of Kentucky | University of Kentucky, Lexington, KY:73 p. | 1985 | 2018-03-19
甲殻類 | Daphnia sp. Daphnia pulex | Reproduction | LOEC | 21 | days | 1310 | μg/L | TOTAL |  |  |  |  | 16 US EPA AQUIRE (AQUatic toxicity Information REtrieval) |  | Birge,W.J., J.A. Black, A.G. Westerman, T.M. Short, S.B. Taylor, D.M. Bruser, and E.D. Wallingford | Recommendations on Numerical Values for Regulating Iron and Chloride Concentrations for the Purpose of Protecting Warmwater Species of Aquatic Life in the Commonwealth of Kentucky | University of Kentucky, Lexington, KY:73 p. | 1985 | 2018-03-19
甲殻類 | Daphnia sp. Daphnia pulex | Growth |  | 21 | days | 960 | μg/L | TOTAL |  |  |  |  | 16 US EPA AQUIRE (AQUatic toxicity Information REtrieval) |  | Birge,W.J., J.A. Black, A.G. Westerman, T.M. Short, S.B. Taylor, D.M. Bruser, and E.D. Wallingford | Recommendations on Numerical Values for Regulating Iron and Chloride Concentrations for the Purpose of Protecting Warmwater Species of Aquatic Life in the Commonwealth of Kentucky | University of Kentucky, Lexington, KY:73 p. | 1985 | 2018-03-19
甲殻類 | Daphnia sp. Daphnia pulex | Reproduction |  | 21 | days | 960 | μg/L | TOTAL |  |  |  |  | 16 US EPA AQUIRE (AQUatic toxicity Information REtrieval) |  | Birge,W.J., J.A. Black, A.G. Westerman, T.M. Short, S.B. Taylor, D.M. Bruser, and E.D. Wallingford | Recommendations on Numerical Values for Regulating Iron and Chloride Concentrations for the Purpose of Protecting Warmwater Species of Aquatic Life in the Commonwealth of Kentucky | University of Kentucky, Lexington, KY:73 p. | 1985 | 2018-03-19
甲殻類 | Daphnia sp. Daphnia pulex | Reproduction |  | 21 | days | 960 | μg/L | TOTAL |  |  |  |  | 16 US EPA AQUIRE (AQUatic toxicity Information REtrieval) |  | Birge,W.J., J.A. Black, A.G. Westerman, T.M. Short, S.B. Taylor, D.M. Bruser, and E.D. Wallingford | Recommendations on Numerical Values for Regulating Iron and Chloride Concentrations for the Purpose of Protecting Warmwater Species of Aquatic Life in the Commonwealth of Kentucky | University of Kentucky, Lexington, KY:73 p. | 1985 | 2018-03-19
甲殻類 | Daphnia sp. Daphnia pulex | Growth | NOEC | 21 | days | 700 | μg/L | TOTAL |  |  |  |  | 16 US EPA AQUIRE (AQUatic toxicity Information REtrieval) |  | Birge,W.J., J.A. Black, A.G. Westerman, T.M. Short, S.B. Taylor, D.M. Bruser, and E.D. Wallingford | Recommendations on Numerical Values for Regulating Iron and Chloride Concentrations for the Purpose of Protecting Warmwater Species of Aquatic Life in the Commonwealth of Kentucky | University of Kentucky, Lexington, KY:73 p. | 1985 | 2018-03-19
甲殻類 | Mysidopsis bahia | Mortality | LC50 | 4 | days | 115000 | μg/L | TOTAL |  |  |  |  | 16 US EPA AQUIRE (AQUatic toxicity Information REtrieval) |  | Carr,S. | Saltwater Toxicity Test Data for FY '87 Advisory Chemicals | Memo from S.Carr of Battelle Ocean Sciences to F.Gostomski of USEPA with Attached Test Protocol and 14 Toxicity Test Reports:83 p. | 1987 | 2018-03-19
甲殻類 | Daphnia sp. Daphnia pulex | Mortality | LC50 | 21 | days | 10620 | μg/L | TOTAL |  |  |  |  | 16 US EPA AQUIRE (AQUatic toxicity Information REtrieval) |  | Birge,W.J., J.A. Black, A.G. Westerman, T.M. Short, S.B. Taylor, D.M. Bruser, and E.D. Wallingford | Recommendations on Numerical Values for Regulating Iron and Chloride Concentrations for the Purpose of Protecting Warmwater Species of Aquatic Life in the Commonwealth of Kentucky | University of Kentucky, Lexington, KY:73 p. | 1985 | 2018-03-19
甲殻類 | Daphnia sp. Daphnia pulex | Growth | LOEC | 21 | days | 1310 | μg/L | TOTAL |  |  |  |  | 16 US EPA AQUIRE (AQUatic toxicity Information REtrieval) |  | Birge,W.J., J.A. Black, A.G. Westerman, T.M. Short, S.B. Taylor, D.M. Bruser, and E.D. Wallingford | Recommendations on Numerical Values for Regulating Iron and Chloride Concentrations for the Purpose of Protecting Warmwater Species of Aquatic Life in the Commonwealth of Kentucky | University of Kentucky, Lexington, KY:73 p. | 1985 | 2018-03-19
甲殻類 | Mysidopsis bahia | Mortality | LC50 | 4 | days | 90400 | μg/L | TOTAL |  |  |  |  | 16 US EPA AQUIRE (AQUatic toxicity Information REtrieval) |  | Carr,R.S. | Total Organic Carbon (TOC) Data for Battelle Duxbury Seawater | July 21 Memo to Michael DeGraeve, Battelle Columbus Laboratories, Columbus,OH:71 p. | 1987 | 2018-03-19
甲殻類 | Daphnia sp. Daphnia pulex | Reproduction | NOEC | 21 | days | 700 | μg/L | TOTAL |  |  |  |  | 16 US EPA AQUIRE (AQUatic toxicity Information REtrieval) |  | Birge,W.J., J.A. Black, A.G. Westerman, T.M. Short, S.B. Taylor, D.M. Bruser, and E.D. Wallingford | Recommendations on Numerical Values for Regulating Iron and Chloride Concentrations for the Purpose of Protecting Warmwater Species of Aquatic Life in the Commonwealth of Kentucky | University of Kentucky, Lexington, KY:73 p. | 1985 | 2018-03-19
甲殻類 | Daphnia sp. Daphnia pulex | Reproduction | NOEC | 21 | days | 700 | μg/L | TOTAL |  |  |  |  | 16 US EPA AQUIRE (AQUatic toxicity Information REtrieval) |  | Birge,W.J., J.A. Black, A.G. Westerman, T.M. Short, S.B. Taylor, D.M. Bruser, and E.D. Wallingford | Recommendations on Numerical Values for Regulating Iron and Chloride Concentrations for the Purpose of Protecting Warmwater Species of Aquatic Life in the Commonwealth of Kentucky | University of Kentucky, Lexington, KY:73 p. | 1985 | 2018-03-19
甲殻類 | Mysidopsis bahia | Mortality |  | 1 | days | 150000 | μg/L | TOTAL |  |  |  |  | 16 US EPA AQUIRE (AQUatic toxicity Information REtrieval) |  | Carr,S. | Saltwater Toxicity Test Data for FY '87 Advisory Chemicals | Memo from S.Carr of Battelle Ocean Sciences to F.Gostomski of USEPA with Attached Test Protocol and 14 Toxicity Test Reports:83 p. | 1987 | 2018-03-19
甲殻類 | Daphnia sp. Daphnia pulex | Mortality |  | 2 | days | 23940 | μg/L | TOTAL |  |  |  |  | 16 US EPA AQUIRE (AQUatic toxicity Information REtrieval) |  | Birge,W.J., J.A. Black, A.G. Westerman, T.M. Short, S.B. Taylor, D.M. Bruser, and E.D. Wallingford | Recommendations on Numerical Values for Regulating Iron and Chloride Concentrations for the Purpose of Protecting Warmwater Species of Aquatic Life in the Commonwealth of Kentucky | University of Kentucky, Lexington, KY:73 p. | 1985 | 2018-03-19
甲殻類 | Daphnia sp. Daphnia carinata | Mortality |  | 10 | days | 3880 | μg/L | TOTAL |  |  |  |  | 16 US EPA AQUIRE (AQUatic toxicity Information REtrieval) |  | Van Dam,R.A., M.J. Barry, J.T. Ahokas, and D.A. Holdway | Effects of Water-Borne Iron and Calcium on the Toxicity of Diethylenetriamine Pentaacetic Acid (DTPA) to Daphnia carinata | Aquat. Toxicol.42(1): 49-66 | 1998 | 2018-03-19
甲殻類 | Daphnia sp. Daphnia carinata | Mortality |  | 10 | days | 1490 | μg/L | TOTAL |  |  |  |  | 16 US EPA AQUIRE (AQUatic toxicity Information REtrieval) |  | Van Dam,R.A., M.J. Barry, J.T. Ahokas, and D.A. Holdway | Effects of Water-Borne Iron and Calcium on the Toxicity of Diethylenetriamine Pentaacetic Acid (DTPA) to Daphnia carinata | Aquat. Toxicol.42(1): 49-66 | 1998 | 2018-03-19
甲殻類 | Daphnia sp. Daphnia pulex | Mortality |  | 2 | days | 23940 | μg/L | TOTAL |  |  |  |  | 16 US EPA AQUIRE (AQUatic toxicity Information REtrieval) |  | Birge,W.J., J.A. Black, A.G. Westerman, T.M. Short, S.B. Taylor, D.M. Bruser, and E.D. Wallingford | Recommendations on Numerical Values for Regulating Iron and Chloride Concentrations for the Purpose of Protecting Warmwater Species of Aquatic Life in the Commonwealth of Kentucky | University of Kentucky, Lexington, KY:73 p. | 1985 | 2018-03-19
甲殻類 | Daphnia sp. Daphnia pulex | Mortality |  | 2 | days | 18640 | μg/L | TOTAL |  |  |  |  | 16 US EPA AQUIRE (AQUatic toxicity Information REtrieval) |  | Birge,W.J., J.A. Black, A.G. Westerman, T.M. Short, S.B. Taylor, D.M. Bruser, and E.D. Wallingford | Recommendations on Numerical Values for Regulating Iron and Chloride Concentrations for the Purpose of Protecting Warmwater Species of Aquatic Life in the Commonwealth of Kentucky | University of Kentucky, Lexington, KY:73 p. | 1985 | 2018-03-19
甲殻類 | Daphnia sp. Daphnia pulex | Mortality |  | 0.5 | days | 23940 | μg/L | TOTAL |  |  |  |  | 16 US EPA AQUIRE (AQUatic toxicity Information REtrieval) |  | Birge,W.J., J.A. Black, A.G. Westerman, T.M. Short, S.B. Taylor, D.M. Bruser, and E.D. Wallingford | Recommendations on Numerical Values for Regulating Iron and Chloride Concentrations for the Purpose of Protecting Warmwater Species of Aquatic Life in the Commonwealth of Kentucky | University of Kentucky, Lexington, KY:73 p. | 1985 | 2018-03-19
甲殻類 | Daphnia sp. Daphnia pulex | Mortality | LC50 | 2 | days | 17350 | μg/L | TOTAL |  |  |  |  | 16 US EPA AQUIRE (AQUatic toxicity Information REtrieval) |  | Birge,W.J., J.A. Black, A.G. Westerman, T.M. Short, S.B. Taylor, D.M. Bruser, and E.D. Wallingford | Recommendations on Numerical Values for Regulating Iron and Chloride Concentrations for the Purpose of Protecting Warmwater Species of Aquatic Life in the Commonwealth of Kentucky | University of Kentucky, Lexington, KY:73 p. | 1985 | 2018-03-19
甲殻類 | Daphnia magna | Intoxication | ET50 |  |  | 4096 | μg/L | TOTAL |  |  |  |  | 16 US EPA AQUIRE (AQUatic toxicity Information REtrieval) |  | Dave,G. | Effects of Waterborne Iron on Growth, Reproduction, Survival and Haemoglobin in Daphnia magna | Comp. Biochem. Physiol. C Comp. Pharmacol.78(2): 433-438 | 1984 | 2018-02-28
甲殻類 | Ceriodaphnia dubia | Mortality | LC50 | 2 | days | 36690 | μg/L | TOTAL |  |  |  |  | 16 US EPA AQUIRE (AQUatic toxicity Information REtrieval) |  | Fort,D.J., and E.L. Stover | Impact of Toxicities and Potential Interactions of Flocculants and Coagulant Aids on Whole Effluent Toxicity Testing | Water Environ. Res.67(6): 921-925 | 1995 | 2018-02-28
甲殻類 | Daphnia magna | Mortality | LC50 | 1 | days | 84000 | μg/L | TOTAL |  |  |  |  | 16 US EPA AQUIRE (AQUatic toxicity Information REtrieval) |  | Cabejszek,I., and M. Stasiak | Investigation on the Influence of some Metals on the Biocoenosis of Water with the Use of Daphnia magna as an Indicator (Part I) (Badania nad Wplywem Niektorych Metali na Biocenoze Wodna przy Zastosowaniu Daphnia magna j | Roczyn. Zabl. Hig. Warsaw11:303-312 | 1960 | 2018-02-28
甲殻類 | Ceriodaphnia dubia | Mortality | LC50 | 2 | days | 30060 | μg/L | TOTAL |  |  |  |  | 16 US EPA AQUIRE (AQUatic toxicity Information REtrieval) |  | Fort,D.J., and E.L. Stover | Impact of Toxicities and Potential Interactions of Flocculants and Coagulant Aids on Whole Effluent Toxicity Testing | Water Environ. Res.67(6): 921-925 | 1995 | 2018-02-28
甲殻類 | Daphnia magna | Mortality | LC50 | 2 | days | 76000 | μg/L | TOTAL |  |  |  |  | 16 US EPA AQUIRE (AQUatic toxicity Information REtrieval) |  | Cabejszek,I., and M. Stasiak | Investigation on the Influence of some Metals on the Biocoenosis of Water with the Use of Daphnia magna as an Indicator (Part I) (Badania nad Wplywem Niektorych Metali na Biocenoze Wodna przy Zastosowaniu Daphnia magna j | Roczyn. Zabl. Hig. Warsaw11:303-312 | 1960 | 2018-02-28
甲殻類 | Daphnia magna | Mortality | LC50 | 2.1 | days | 21000 | μg/L | TOTAL |  |  |  |  | 16 US EPA AQUIRE (AQUatic toxicity Information REtrieval) |  | Dowden,B.F., and H.J. Bennett | Toxicity of Selected Chemicals to Certain Animals | J. Water Pollut. Control Fed.37(9): 1308-1316 | 1965 | 2018-02-28
甲殻類 | Daphnia magna | Mortality |  | 0.25 | days | 4000 | μg/L | TOTAL |  |  |  |  | 16 US EPA AQUIRE (AQUatic toxicity Information REtrieval) |  | Tomasik,P., C.H.D. Magadza, S. Mhizha, and A. Chirume | The Metal-Metal Interactions in Biological Systems. Part III. Daphnia magna | Water Air Soil Pollut.82:695-711 | 1995 | 2018-02-28
甲殻類 | Daphnia magna | Intoxication | NOEC | 0.67 | days | 130000 | μg/L | TOTAL |  |  |  |  | 16 US EPA AQUIRE (AQUatic toxicity Information REtrieval) |  | Anderson,B.G. | The Toxicity Thresholds of Various Substances Found in Industrial Wastes as Determined by the Use of Daphnia magna | Sewage Works J.16(6): 1156-1165 | 1944 | 2018-02-28
甲殻類 | Daphnia magna | Mortality | LC50 | 4 | days | 69000 | μg/L | TOTAL |  |  |  |  | 16 US EPA AQUIRE (AQUatic toxicity Information REtrieval) |  | Cabejszek,I., and M. Stasiak | Investigation on the Influence of some Metals on the Biocoenosis of Water with the Use of Daphnia magna as an Indicator (Part I) (Badania nad Wplywem Niektorych Metali na Biocenoze Wodna przy Zastosowaniu Daphnia magna j | Roczyn. Zabl. Hig. Warsaw11:303-312 | 1960 | 2018-02-28
甲殻類 | Daphnia magna | Intoxication | ET50 |  |  | 512 | μg/L | TOTAL |  |  |  |  | 16 US EPA AQUIRE (AQUatic toxicity Information REtrieval) |  | Dave,G. | Effects of Waterborne Iron on Growth, Reproduction, Survival and Haemoglobin in Daphnia magna | Comp. Biochem. Physiol. C Comp. Pharmacol.78(2): 433-438 | 1984 | 2018-02-28
甲殻類 | Daphnia magna | Mortality | LC50 | 4.2 | days | 15000 | μg/L | TOTAL |  |  |  |  | 16 US EPA AQUIRE (AQUatic toxicity Information REtrieval) |  | Dowden,B.F., and H.J. Bennett | Toxicity of Selected Chemicals to Certain Animals | J. Water Pollut. Control Fed.37(9): 1308-1316 | 1965 | 2018-02-28
甲殻類 | Daphnia magna | Intoxication | ET50 |  |  | 8192 | μg/L | TOTAL |  |  |  |  | 16 US EPA AQUIRE (AQUatic toxicity Information REtrieval) |  | Dave,G. | Effects of Waterborne Iron on Growth, Reproduction, Survival and Haemoglobin in Daphnia magna | Comp. Biochem. Physiol. C Comp. Pharmacol.78(2): 433-438 | 1984 | 2018-02-28
甲殻類 | Daphnia magna | Intoxication |  | 4 | days | 18000 | μg/L | TOTAL |  |  |  |  | 16 US EPA AQUIRE (AQUatic toxicity Information REtrieval) |  | Anderson,B.G., T.F. Andrews, D.C. Chandler, and W.J. Jahoda | The Evaluation of Aquatic Invertebrates as Assay Organisms for the Determination of the Toxicity of Industrial Wastes | Final Report 51, American Petroleum Institute Project, Ohio State University, Columbus, OH: | 1948 | 2018-02-28
甲殻類 | Daphnia magna | Intoxication | EC50 | 21 | days | 5900 | μg/L | TOTAL |  |  |  |  | 16 US EPA AQUIRE (AQUatic toxicity Information REtrieval) |  | Biesinger,K.E., and G.M. Christensen | Effects of Various Metals on Survival, Growth, Reproduction and Metabolism of Daphnia magna | J. Fish. Res. Board Can.29(12): 1691-1700 | 1972 | 2018-02-28
甲殻類 | Daphnia magna | Intoxication | EC50 | 2 | days | 9600 | μg/L | TOTAL |  |  |  |  | 16 US EPA AQUIRE (AQUatic toxicity Information REtrieval) |  | Biesinger,K.E., and G.M. Christensen | Effects of Various Metals on Survival, Growth, Reproduction and Metabolism of Daphnia magna | J. Fish. Res. Board Can.29(12): 1691-1700 | 1972 | 2018-02-28
甲殻類 | Daphnia magna | Reproduction | EC50 | 21 | days | 5200 | μg/L | TOTAL |  |  |  |  | 16 US EPA AQUIRE (AQUatic toxicity Information REtrieval) |  | Biesinger,K.E., and G.M. Christensen | Effects of Various Metals on Survival, Growth, Reproduction and Metabolism of Daphnia magna | J. Fish. Res. Board Can.29(12): 1691-1700 | 1972 | 2018-02-28
甲殻類 | Daphnia magna | Intoxication | ET50 |  |  | 1024 | μg/L | TOTAL |  |  |  |  | 16 US EPA AQUIRE (AQUatic toxicity Information REtrieval) |  | Dave,G. | Effects of Waterborne Iron on Growth, Reproduction, Survival and Haemoglobin in Daphnia magna | Comp. Biochem. Physiol. C Comp. Pharmacol.78(2): 433-438 | 1984 | 2018-02-28
甲殻類 | Daphnia magna | Intoxication | ET50 |  |  | 4096 | μg/L | TOTAL |  |  |  |  | 16 US EPA AQUIRE (AQUatic toxicity Information REtrieval) |  | Dave,G. | Effects of Waterborne Iron on Growth, Reproduction, Survival and Haemoglobin in Daphnia magna | Comp. Biochem. Physiol. C Comp. Pharmacol.78(2): 433-438 | 1984 | 2018-02-28
甲殻類 | Daphnia magna | Intoxication | ET50 |  |  | 16384 | μg/L | TOTAL |  |  |  |  | 16 US EPA AQUIRE (AQUatic toxicity Information REtrieval) |  | Dave,G. | Effects of Waterborne Iron on Growth, Reproduction, Survival and Haemoglobin in Daphnia magna | Comp. Biochem. Physiol. C Comp. Pharmacol.78(2): 433-438 | 1984 | 2018-02-28
甲殻類 | Daphnia magna | Intoxication | ET50 |  |  | 256 | μg/L | TOTAL |  |  |  |  | 16 US EPA AQUIRE (AQUatic toxicity Information REtrieval) |  | Dave,G. | Effects of Waterborne Iron on Growth, Reproduction, Survival and Haemoglobin in Daphnia magna | Comp. Biochem. Physiol. C Comp. Pharmacol.78(2): 433-438 | 1984 | 2018-02-28
甲殻類 | Daphnia magna | Mortality | LC50 | 1 | days | 36000 | μg/L | TOTAL |  |  |  |  | 16 US EPA AQUIRE (AQUatic toxicity Information REtrieval) |  | Dowden,B.F., and H.J. Bennett | Toxicity of Selected Chemicals to Certain Animals | J. Water Pollut. Control Fed.37(9): 1308-1316 | 1965 | 2018-02-28
甲殻類 | Daphnia magna | Intoxication | ET50 |  |  | 128 | μg/L | TOTAL |  |  |  |  | 16 US EPA AQUIRE (AQUatic toxicity Information REtrieval) |  | Dave,G. | Effects of Waterborne Iron on Growth, Reproduction, Survival and Haemoglobin in Daphnia magna | Comp. Biochem. Physiol. C Comp. Pharmacol.78(2): 433-438 | 1984 | 2018-02-28
甲殻類 | Daphnia magna | Intoxication | ET50 |  |  | 512 | μg/L | TOTAL |  |  |  |  | 16 US EPA AQUIRE (AQUatic toxicity Information REtrieval) |  | Dave,G. | Effects of Waterborne Iron on Growth, Reproduction, Survival and Haemoglobin in Daphnia magna | Comp. Biochem. Physiol. C Comp. Pharmacol.78(2): 433-438 | 1984 | 2018-02-28
甲殻類 | Daphnia magna | Intoxication | ET50 |  |  | 2048 | μg/L | TOTAL |  |  |  |  | 16 US EPA AQUIRE (AQUatic toxicity Information REtrieval) |  | Dave,G. | Effects of Waterborne Iron on Growth, Reproduction, Survival and Haemoglobin in Daphnia magna | Comp. Biochem. Physiol. C Comp. Pharmacol.78(2): 433-438 | 1984 | 2018-02-28
甲殻類 | Daphnia magna | Intoxication | ET50 |  |  | 128 | μg/L | TOTAL |  |  |  |  | 16 US EPA AQUIRE (AQUatic toxicity Information REtrieval) |  | Dave,G. | Effects of Waterborne Iron on Growth, Reproduction, Survival and Haemoglobin in Daphnia magna | Comp. Biochem. Physiol. C Comp. Pharmacol.78(2): 433-438 | 1984 | 2018-02-28
甲殻類 | Daphnia magna | Intoxication | ET50 |  |  | 2048 | μg/L | TOTAL |  |  |  |  | 16 US EPA AQUIRE (AQUatic toxicity Information REtrieval) |  | Dave,G. | Effects of Waterborne Iron on Growth, Reproduction, Survival and Haemoglobin in Daphnia magna | Comp. Biochem. Physiol. C Comp. Pharmacol.78(2): 433-438 | 1984 | 2018-02-28
甲殻類 | Daphnia magna | Intoxication | ET50 |  |  | 8192 | μg/L | TOTAL |  |  |  |  | 16 US EPA AQUIRE (AQUatic toxicity Information REtrieval) |  | Dave,G. | Effects of Waterborne Iron on Growth, Reproduction, Survival and Haemoglobin in Daphnia magna | Comp. Biochem. Physiol. C Comp. Pharmacol.78(2): 433-438 | 1984 | 2018-02-28
甲殻類 | Daphnia magna | Intoxication | ET50 |  |  | 16384 | μg/L | TOTAL |  |  |  |  | 16 US EPA AQUIRE (AQUatic toxicity Information REtrieval) |  | Dave,G. | Effects of Waterborne Iron on Growth, Reproduction, Survival and Haemoglobin in Daphnia magna | Comp. Biochem. Physiol. C Comp. Pharmacol.78(2): 433-438 | 1984 | 2018-02-28
甲殻類 | Daphnia magna | Intoxication | ET50 |  |  | 1024 | μg/L | TOTAL |  |  |  |  | 16 US EPA AQUIRE (AQUatic toxicity Information REtrieval) |  | Dave,G. | Effects of Waterborne Iron on Growth, Reproduction, Survival and Haemoglobin in Daphnia magna | Comp. Biochem. Physiol. C Comp. Pharmacol.78(2): 433-438 | 1984 | 2018-02-28
甲殻類 | Daphnia magna | Intoxication | ET50 |  |  | 32768 | μg/L | TOTAL |  |  |  |  | 16 US EPA AQUIRE (AQUatic toxicity Information REtrieval) |  | Dave,G. | Effects of Waterborne Iron on Growth, Reproduction, Survival and Haemoglobin in Daphnia magna | Comp. Biochem. Physiol. C Comp. Pharmacol.78(2): 433-438 | 1984 | 2018-02-28
甲殻類 | Daphnia magna | Mortality | LC50 | 5 | days | 65000 | μg/L | TOTAL |  |  |  |  | 16 US EPA AQUIRE (AQUatic toxicity Information REtrieval) |  | Cabejszek,I., and M. Stasiak | Investigation on the Influence of some Metals on the Biocoenosis of Water with the Use of Daphnia magna as an Indicator (Part I) (Badania nad Wplywem Niektorych Metali na Biocenoze Wodna przy Zastosowaniu Daphnia magna j | Roczyn. Zabl. Hig. Warsaw11:303-312 | 1960 | 2018-02-28
甲殻類 | Daphnia magna | Mortality | LC50 | 3 | days | 74000 | μg/L | TOTAL |  |  |  |  | 16 US EPA AQUIRE (AQUatic toxicity Information REtrieval) |  | Cabejszek,I., and M. Stasiak | Investigation on the Influence of some Metals on the Biocoenosis of Water with the Use of Daphnia magna as an Indicator (Part I) (Badania nad Wplywem Niektorych Metali na Biocenoze Wodna przy Zastosowaniu Daphnia magna j | Roczyn. Zabl. Hig. Warsaw11:303-312 | 1960 | 2018-02-28
甲殻類 | Daphnia magna | Mortality |  | 21 | days | 256 | μg/L | [5 empty] | 16 US EPA AQUIRE (AQUatic toxicity Information REtrieval) |  | Dave,G. | Effects of Waterborne Iron on Growth, Reproduction, Survival and Haemoglobin in Daphnia magna | Comp. Biochem. Physiol. C Comp. Pharmacol.78(2): 433-438 | 1984 | 2016-03-25
甲殻類 | Daphnia magna | Mortality |  |  |  | 4000～40000 | [6 empty] | 16 US EPA AQUIRE (AQUatic toxicity Information REtrieval) |  | Tomasik,P., C.H.D. Magadza, S. Mhizha, and A. Chirume | The Metal-Metal Interactions in Biological Systems. Part III. Daphnia magna | Water Air Soil Pollut.82:695-711 | 1995 | 2016-03-25
甲殻類 | Daphnia magna | Physiology |  | 2.67 | days | 18000 | μg/L | [5 empty] | 16 US EPA AQUIRE (AQUatic toxicity Information REtrieval) |  | Anderson,B.G. | The Apparent Thresholds of Toxicity to Daphnia magna for Chlorides of Various Metals when Added to Lake Erie Water | Trans. Am. Fish. Soc.78:96-113 | 1948 | 2016-03-25
甲殻類 | Daphnia magna | Physiology |  | 2 | days | 8800 | μg/L | [5 empty] | 16 US EPA AQUIRE (AQUatic toxicity Information REtrieval) |  | Fjallborg,B., B. Li, E. Nilsson, and G. Dave | Toxicity Identification Evaluation of Five Metals Performed with Two Organisms (Daphnia magna and Lactuca sativa) | Arch. Environ. Contam. Toxicol.50(2): 196-204 | 2006 | 2016-03-25
甲殻類 | Daphnia magna | Physiology |  | 2 | days | 8800 | μg/L | [5 empty] | 16 US EPA AQUIRE (AQUatic toxicity Information REtrieval) |  | Fjallborg,B., B. Li, E. Nilsson, and G. Dave | Toxicity Identification Evaluation of Five Metals Performed with Two Organisms (Daphnia magna and Lactuca sativa) | Arch. Environ. Contam. Toxicol.50(2): 196-204 | 2006 | 2016-03-25
甲殻類 | Daphnia magna | Physiology |  | 2 | days | 8800 | μg/L | [5 empty] | 16 US EPA AQUIRE (AQUatic toxicity Information REtrieval) |  | Fjallborg,B., B. Li, E. Nilsson, and G. Dave | Toxicity Identification Evaluation of Five Metals Performed with Two Organisms (Daphnia magna and Lactuca sativa) | Arch. Environ. Contam. Toxicol.50(2): 196-204 | 2006 | 2016-03-25
甲殻類 | Daphnia magna | Physiology | EC84 | 2 | days | 8800 | μg/L | [5 empty] | 16 US EPA AQUIRE (AQUatic toxicity Information REtrieval) |  | Fjallborg,B., B. Li, E. Nilsson, and G. Dave | Toxicity Identification Evaluation of Five Metals Performed with Two Organisms (Daphnia magna and Lactuca sativa) | Arch. Environ. Contam. Toxicol.50(2): 196-204 | 2006 | 2016-03-25
甲殻類 | Daphnia magna | Physiology | EC84 | 2 | days | 8800 | μg/L | [5 empty] | 16 US EPA AQUIRE (AQUatic toxicity Information REtrieval) |  | Fjallborg,B., B. Li, E. Nilsson, and G. Dave | Toxicity Identification Evaluation of Five Metals Performed with Two Organisms (Daphnia magna and Lactuca sativa) | Arch. Environ. Contam. Toxicol.50(2): 196-204 | 2006 | 2016-03-25
甲殻類 | Daphnia magna | Mortality | LD50 | 1 | days | 35000 | μg/L | [5 empty] | 16 US EPA AQUIRE (AQUatic toxicity Information REtrieval) |  | Tomasik,P., C.H.D. Magadza, S. Mhizha, and A. Chirume | The Metal-Metal Interactions in Biological Systems. Part III. Daphnia magna | Water Air Soil Pollut.82:695-711 | 1995 | 2016-03-25
甲殻類 | Daphnia magna |  |  | 50 | hours | 21 | mg/L | [5 empty] | 4 OECD SIDS (HPVC) | 4 | Dowden,B.F., Bennett,H.J |  | JWPCF 37(9), 1308-1316 | 1965 | 2016-03-27
甲殻類 | Daphnia magna |  | EC50 | 48 | hours | >210 | mg Fe/L | [5 empty] | 4 OECD SIDS (HPVC) | 2 | DHI |  | Water and environment Ecotoxicological testing -Phase 1. Letter summarising rangefinder testing | 2003 | 2016-03-27
甲殻類 | Daphnia magna |  |  | 100 | hours | 15 | mg/L | [5 empty] | 4 OECD SIDS (HPVC) | 4 | Dowden,B.F., Bennett,H.J |  | JWPCF 37(9), 1308-1316 | 1965 | 2016-03-27
甲殻類 | Daphnia magna | survival | LC50 | 48 | hours | 9600 | μg/L | with food |  |  |  |  | 4 OECD SIDS (HPVC) | 2 | Birge W.J., Black J.A., Westerman A.G., Short T.M., Taylor S.B., Bruser D.M., Wallingford E.D | Recommendations on numerical values for regulating iron and chloride concentrations for the purpose of protecting warmwater species of aquatic life in the Commonwealth of Kentucky | Memorandum of Agreement No. 5429 | 1985 | 2016-03-27
甲殻類 | Daphnia magna |  |  | 25 | hours | 25 | mg/L | [5 empty] | 4 OECD SIDS (HPVC) | 4 | Dowden,B.F Bennett,H.J |  | JWPCF37(9), 1308-1316 | 1965 | 2016-03-27
甲殻類 | Daphnia magna |  | EC50 | 48 | hours | 29.74 | mg/L | [5 empty] | 4 OECD SIDS (HPVC) | 2 | Khangarot B.S. and Ray P.K | The Confirmation of a Mammalian Poison Classification Using a Water Flea (Daphnia magna) Screening Method | Arch. Hydrobiol.Pp.447 - 455 | 1988 | 2016-03-27
甲殻類 | Daphnia magna |  | EC50 | 96 | hours | 27 | mg/L |  |  |  | × |  | 4 OECD SIDS (HPVC) | 4 | Biesinger K.E. and Christensen G.M. | Effect of various metals on survival, growth, reproduction and metabolism of Daphnia magna | Journal of the Fisheries Research Board of Canada29:1691-1701 | 1972 | 2016-03-27
甲殻類 | Daphnia magna |  | EC50 | 48 | hours | 27.9 | mg/L | [5 empty] | 4 OECD SIDS (HPVC) | 4 | Biesinger K.E. and Christensen G.M. | Effect of various metals on survival, growth, reproduction and metabolism of Daphnia magna | Journal of the Fisheries Research Board of Canada29:1691-1701 | 1972 | 2016-03-27
甲殻類 | Daphnia magna |  | EC50 | 24 | hours | 74.41 | mg/L | [5 empty] | 4 OECD SIDS (HPVC) | 2 | Khangarot B.S. and Ray P.K | The Confirmation of a Mammalian Poison Classification Using a Water Flea (Daphnia magna) Screening Method | Arch. Hydrobiol.Pp.447 - 455 | 1988 | 2016-03-27
甲殻類 | Daphnia magna |  | EC50 | 96 | hours | 9.6 | mg/L |  |  |  | × |  | 4 OECD SIDS (HPVC) | 4 | Biesinger K.E. and Christensen G.M. | Effect of various metals on survival, growth, reproduction and metabolism of Daphnia magna | Journal of the Fisheries Research Board of Canada29:1691-1701 | 1972 | 2016-03-27
甲殻類 | Daphnia sp. Daphnia pulex | immobilisation | LC50 | 48 | hours | 12.9 | mg/L | [5 empty] | 4 OECD SIDS (HPVC) | 2 | Birge W.J., Black J.A., Westerman A.G., Short T.M., Taylor S.B.,Bruser D.M., Wallingford E.D | Recommendationson numerical values for regulating iron and chloride concentrations for the purpose of protecting warmwater species of aquatic life in the Commonwealth of Kentucky. | Memorandum of Agreement No. 5429 | 1985 | 2016-03-27
甲殻類 | Daphnia sp. Daphnia pulex | body length | NOEC | 21 | days | 1.26 | mg Fe/L | [5 empty] | 4 OECD SIDS (HPVC) | 2 | Birge W.J., Black J.A., Westerman A.G., Short T.M., Taylor S.B.,Bruser D.M., Wallingford E.D | Recommendationson numerical values for regulating iron and chloride concentrations for the purpose of protecting warmwater species of aquatic life in the Commonwealth of Kentucky. | Memorandum of Agreement No. 5429 | 1985 | 2016-03-27
甲殻類 | Daphnia sp. Daphnia pulex | survival | NOEC | 21 | days | 2.51 | mg Fe/L | [5 empty] | 4 OECD SIDS (HPVC) | 2 | Birge W.J., Black J.A., Westerman A.G., Short T.M., Taylor S.B.,Bruser D.M., Wallingford E.D | Recommendationson numerical values for regulating iron and chloride concentrations for the purpose of protecting warmwater species of aquatic life in the Commonwealth of Kentucky. | Memorandum of Agreement No. 5429 | 1985 | 2016-03-27
甲殻類 | Daphnia magna | reproduction rate | EC50 | 21 | days | 15.1 | mg/L | [5 empty] | 4 OECD SIDS (HPVC) | 4 | Biesinger K.E. and Christensen G.M | Effect of various metals on survival, growth, reproduction and metabolism of Daphnia magna | Journal of the Fisheries Research Board of Canada 29:1691-1701 | 1972 | 2016-03-27
甲殻類 | Daphnia sp. Daphnia pulex | aborted eggs/daphnid | NOEC | 21 | days | 1.26 | mg Fe/L | [5 empty] | 4 OECD SIDS (HPVC) | 2 | Birge W.J., Black J.A., Westerman A.G., Short T.M., Taylor S.B.,Bruser D.M., Wallingford E.D | Recommendationson numerical values for regulating iron and chloride concentrations for the purpose of protecting warmwater species of aquatic life in the Commonwealth of Kentucky. | Memorandum of Agreement No. 5429 | 1985 | 2016-03-27
甲殻類 | Daphnia sp. Daphnia pulex | total offspring | LOEC | 21 | days | 1.26 | mg Fe/L | [5 empty] | 4 OECD SIDS (HPVC) | 2 | Birge W.J., Black J.A., Westerman A.G., Short T.M., Taylor S.B.,Bruser D.M., Wallingford E.D | Recommendationson numerical values for regulating iron and chloride concentrations for the purpose of protecting warmwater species of aquatic life in the Commonwealth of Kentucky. | Memorandum of Agreement No. 5429 | 1985 | 2016-03-27
甲殻類 | Daphnia sp. Daphnia pulex | total offspring | NOEC | 21 | days | 0.7 | mg Fe/L | [5 empty] | 4 OECD SIDS (HPVC) | 2 | Birge W.J., Black J.A., Westerman A.G., Short T.M., Taylor S.B.,Bruser D.M., Wallingford E.D | Recommendationson numerical values for regulating iron and chloride concentrations for the purpose of protecting warmwater species of aquatic life in the Commonwealth of Kentucky. | Memorandum of Agreement No. 5429 | 1985 | 2016-03-27
甲殻類 | Daphnia magna | mortality | NOEC | 21 | days | 0.74 | mg/L | [5 empty] | 4 OECD SIDS (HPVC) | 4 | Dave G. | Effects of waterborne iron on growth, reproduction, survival and haemoglobin in Daphnia magna | Comp Biochem Physiol78C 433-438 | 1984 | 2016-03-27
甲殻類 | Daphnia magna | survival | LC50 | 3 | weeks | 5900 | μg/L | [5 empty] | 4 OECD SIDS (HPVC) | 2 | Birge W.J., Black J.A., Westerman A.G., Short T.M., Taylor S.B., Bruser D.M., Wallingford E.D | Recommendations on numerical values for regulating iron and chloride concentrations for the purpose of protecting warmwater species of aquatic life in the Commonwealth of Kentucky | Memorandum of Agreement No. 5429 | 1985 | 2016-03-27
甲殻類 | Daphnia sp. Daphnia pulex | brood size | NOEC | 21 | days | 0.7 | mg Fe/L | [5 empty] | 4 OECD SIDS (HPVC) | 2 | Birge W.J., Black J.A., Westerman A.G., Short T.M., Taylor S.B.,Bruser D.M., Wallingford E.D | Recommendationson numerical values for regulating iron and chloride concentrations for the purpose of protecting warmwater species of aquatic life in the Commonwealth of Kentucky. | Memorandum of Agreement No. 5429 | 1985 | 2016-03-27
甲殻類 | Daphnia sp. Daphnia pulex | body length | LOEC | 21 | days | 2.51 | mg Fe/L | [5 empty] | 4 OECD SIDS (HPVC) | 2 | Birge W.J., Black J.A., Westerman A.G., Short T.M., Taylor S.B.,Bruser D.M., Wallingford E.D | Recommendationson numerical values for regulating iron and chloride concentrations for the purpose of protecting warmwater species of aquatic life in the Commonwealth of Kentucky. | Memorandum of Agreement No. 5429 | 1985 | 2016-03-27
甲殻類 | Daphnia sp. Daphnia pulex | brood size | LOEC | 21 | days | 1.26 | mg Fe/L | [5 empty] | 4 OECD SIDS (HPVC) | 2 | Birge W.J., Black J.A., Westerman A.G., Short T.M., Taylor S.B.,Bruser D.M., Wallingford E.D | Recommendationson numerical values for regulating iron and chloride concentrations for the purpose of protecting warmwater species of aquatic life in the Commonwealth of Kentucky. | Memorandum of Agreement No. 5429 | 1985 | 2016-03-27
甲殻類 | Daphnia magna | reproduction | EC50 | 3 | weeks | 5200 | μg/L | [5 empty] | 4 OECD SIDS (HPVC) | 2 | Birge W.J., Black J.A., Westerman A.G., Short T.M., Taylor S.B., Bruser D.M., Wallingford E.D | Recommendations on numerical values for regulating iron and chloride concentrations for the purpose of protecting warmwater species of aquatic life in the Commonwealth of Kentucky | Memorandum of Agreement No. 5429 | 1985 | 2016-03-27
甲殻類 | Daphnia sp. Daphnia pulex | survival | LOEC | 21 | days | 5.01 | mg Fe/L | [5 empty] | 4 OECD SIDS (HPVC) | 2 | Birge W.J., Black J.A., Westerman A.G., Short T.M., Taylor S.B.,Bruser D.M., Wallingford E.D | Recommendationson numerical values for regulating iron and chloride concentrations for the purpose of protecting warmwater species of aquatic life in the Commonwealth of Kentucky. | Memorandum of Agreement No. 5429 | 1985 | 2016-03-27
甲殻類 | Daphnia magna | mortality | EC50 | 21 | days | 17.1 | mg/L | [5 empty] | 4 OECD SIDS (HPVC) | 4 | Biesinger K.E. and Christensen G.M. | Effect of various metals on survival, growth, reproduction and metabolism of Daphnia magna | Journal of the Fisheries Research Board of Canada29:1691-1701 | 1972 | 2016-03-27
甲殻類 | Daphnia sp. Daphnia pulex | aborted eggs/daphnid | LOEC | 21 | days | 2.51 | mg Fe/L | [5 empty] | 4 OECD SIDS (HPVC) | 2 | Birge W.J., Black J.A., Westerman A.G., Short T.M., Taylor S.B.,Bruser D.M., Wallingford E.D | Recommendationson numerical values for regulating iron and chloride concentrations for the purpose of protecting warmwater species of aquatic life in the Commonwealth of Kentucky. | Memorandum of Agreement No. 5429 | 1985 | 2016-03-27
魚類 | Gasterosteus aculeatus (Three-spined stickleback) | Mortality | LC100 | 6 | days | 1200 | μg/L | TOTAL |  |  |  |  | 16 US EPA AQUIRE (AQUatic toxicity Information REtrieval) |  | Jones,J.R.E. | The Relation Between the Electrolytic Solution Pressures of the Metals and Their Toxicity to the Stickleback (Gasterosteus aculeatus L.) | J. Exp. Biol.16(4): 425-437 | 1939 | 2018-02-28
魚類 | Gasterosteus aculeatus (Three-spined stickleback) | Mortality | LC100 | 0.38 | days | 5000 | μg/L | TOTAL |  |  |  |  | 16 US EPA AQUIRE (AQUatic toxicity Information REtrieval) |  | Jones,J.R.E. | The Relation Between the Electrolytic Solution Pressures of the Metals and Their Toxicity to the Stickleback (Gasterosteus aculeatus L.) | J. Exp. Biol.16(4): 425-437 | 1939 | 2018-02-28
魚類 | Gasterosteus aculeatus (Three-spined stickleback) | Mortality | LC100 | 0.05 | days | 100000 | μg/L | TOTAL |  |  |  |  | 16 US EPA AQUIRE (AQUatic toxicity Information REtrieval) |  | Jones,J.R.E. | The Relation Between the Electrolytic Solution Pressures of the Metals and Their Toxicity to the Stickleback (Gasterosteus aculeatus L.) | J. Exp. Biol.16(4): 425-437 | 1939 | 2018-02-28
魚類 | Gasterosteus aculeatus (Three-spined stickleback) | Mortality | LC100 | 10 | days | 1000 | μg/L | TOTAL |  |  |  |  | 16 US EPA AQUIRE (AQUatic toxicity Information REtrieval) |  | Jones,J.R.E. | The Relation Between the Electrolytic Solution Pressures of the Metals and Their Toxicity to the Stickleback (Gasterosteus aculeatus L.) | J. Exp. Biol.16(4): 425-437 | 1939 | 2018-02-28
魚類 | Pimephales promelas (Fathead minnow) | Mortality | LT50 | 4 | days | 1000 | μL/L TOTAL | [5 empty] | 16 US EPA AQUIRE (AQUatic toxicity Information REtrieval) |  | Terhaar,C.J., W.S. Ewell, S.P. Dziuba, and D.W. Fassett | Toxicity of Photographic Processing Chemicals to Fish | Photogr. Sci. Eng.16(5): 370-377 | 1972 | 2018-02-28
魚類 | Gasterosteus aculeatus (Three-spined stickleback) | Mortality | LC100 | 2 | hours | 40000 | μg/L | TOTAL |  |  |  |  | 16 US EPA AQUIRE (AQUatic toxicity Information REtrieval) |  | Jones,J.R.E. | The Relation Between the Electrolytic Solution Pressures of the Metals and Their Toxicity to the Stickleback (Gasterosteus aculeatus L.) | J. Exp. Biol.16(4): 425-437 | 1939 | 2018-02-28
魚類 | Lepomis macrochirus (Bluegill) | Mortality | LC50 | 4 | days | 20260 | μg/L | TOTAL |  |  |  |  | 16 US EPA AQUIRE (AQUatic toxicity Information REtrieval) |  | Birge,W.J., J.A. Black, A.G. Westerman, T.M. Short, S.B. Taylor, D.M. Bruser, and E.D. Wallingford | Recommendations on Numerical Values for Regulating Iron and Chloride Concentrations for the Purpose of Protecting Warmwater Species of Aquatic Life in the Commonwealth of Kentucky | University of Kentucky, Lexington, KY:73 p. | 1985 | 2018-02-28
魚類 | Gasterosteus aculeatus (Three-spined stickleback) | Mortality | LC100 | 1.9 | days | 2000 | μg/L | TOTAL |  |  |  |  | 16 US EPA AQUIRE (AQUatic toxicity Information REtrieval) |  | Jones,J.R.E. | The Relation Between the Electrolytic Solution Pressures of the Metals and Their Toxicity to the Stickleback (Gasterosteus aculeatus L.) | J. Exp. Biol.16(4): 425-437 | 1939 | 2018-02-28
魚類 | Gasterosteus aculeatus (Three-spined stickleback) | Mortality | LC100 | 0.92 | days | 3000 | μg/L | TOTAL |  |  |  |  | 16 US EPA AQUIRE (AQUatic toxicity Information REtrieval) |  | Jones,J.R.E. | The Relation Between the Electrolytic Solution Pressures of the Metals and Their Toxicity to the Stickleback (Gasterosteus aculeatus L.) | J. Exp. Biol.16(4): 425-437 | 1939 | 2018-02-28
魚類 | Pimephales promelas (Fathead minnow) | Mortality | LOEC | 21 | days | 1010 | μg/L | TOTAL |  |  |  |  | 16 US EPA AQUIRE (AQUatic toxicity Information REtrieval) |  | Birge,W.J., J.A. Black, A.G. Westerman, T.M. Short, S.B. Taylor, D.M. Bruser, and E.D. Wallingford | Recommendations on Numerical Values for Regulating Iron and Chloride Concentrations for the Purpose of Protecting Warmwater Species of Aquatic Life in the Commonwealth of Kentucky | University of Kentucky, Lexington, KY:73 p. | 1985 | 2018-02-28
魚類 | Pimephales promelas (Fathead minnow) | Mortality | LT50 | 0.5 | hours | 10000 | μL/L TOTAL | [5 empty] | 16 US EPA AQUIRE (AQUatic toxicity Information REtrieval) |  | Terhaar,C.J., W.S. Ewell, S.P. Dziuba, and D.W. Fassett | Toxicity of Photographic Processing Chemicals to Fish | Photogr. Sci. Eng.16(5): 370-377 | 1972 | 2018-02-28
魚類 | Gasterosteus aculeatus (Three-spined stickleback) | Mortality | LC100 | 1.6 | hours | 60000 | μg/L | TOTAL |  |  |  |  | 16 US EPA AQUIRE (AQUatic toxicity Information REtrieval) |  | Jones,J.R.E. | The Relation Between the Electrolytic Solution Pressures of the Metals and Their Toxicity to the Stickleback (Gasterosteus aculeatus L.) | J. Exp. Biol.16(4): 425-437 | 1939 | 2018-02-28
魚類 | Gasterosteus aculeatus (Three-spined stickleback) | Mortality | LC100 | 0.25 | days | 7000 | μg/L | TOTAL |  |  |  |  | 16 US EPA AQUIRE (AQUatic toxicity Information REtrieval) |  | Jones,J.R.E. | The Relation Between the Electrolytic Solution Pressures of the Metals and Their Toxicity to the Stickleback (Gasterosteus aculeatus L.) | J. Exp. Biol.16(4): 425-437 | 1939 | 2018-02-28
魚類 | Pimephales promelas (Fathead minnow) | Mortality |  | 1 | days | 23740 | μg/L | TOTAL |  |  |  |  | 16 US EPA AQUIRE (AQUatic toxicity Information REtrieval) |  | Birge,W.J., J.A. Black, A.G. Westerman, T.M. Short, S.B. Taylor, D.M. Bruser, and E.D. Wallingford | Recommendations on Numerical Values for Regulating Iron and Chloride Concentrations for the Purpose of Protecting Warmwater Species of Aquatic Life in the Commonwealth of Kentucky | University of Kentucky, Lexington, KY:73 p. | 1985 | 2018-02-28
魚類 | Gasterosteus aculeatus (Three-spined stickleback) | Mortality | LC100 | 0.18 | days | 15000 | μg/L | TOTAL |  |  |  |  | 16 US EPA AQUIRE (AQUatic toxicity Information REtrieval) |  | Jones,J.R.E. | The Relation Between the Electrolytic Solution Pressures of the Metals and Their Toxicity to the Stickleback (Gasterosteus aculeatus L.) | J. Exp. Biol.16(4): 425-437 | 1939 | 2018-02-28
魚類 | Gasterosteus aculeatus (Three-spined stickleback) | Mortality | LC100 | 0.13 | days | 20000 | μg/L | TOTAL |  |  |  |  | 16 US EPA AQUIRE (AQUatic toxicity Information REtrieval) |  | Jones,J.R.E. | The Relation Between the Electrolytic Solution Pressures of the Metals and Their Toxicity to the Stickleback (Gasterosteus aculeatus L.) | J. Exp. Biol.16(4): 425-437 | 1939 | 2018-02-28
魚類 | Gasterosteus aculeatus (Three-spined stickleback) | Mortality | LC100 | 3.2 | days | 1500 | μg/L | TOTAL |  |  |  |  | 16 US EPA AQUIRE (AQUatic toxicity Information REtrieval) |  | Jones,J.R.E. | The Relation Between the Electrolytic Solution Pressures of the Metals and Their Toxicity to the Stickleback (Gasterosteus aculeatus L.) | J. Exp. Biol.16(4): 425-437 | 1939 | 2018-02-28
魚類 | Oncorhynchus mykiss (Rainbow trout) | Mortality |  | 21 | days | 3400000 | μg/L | TOTAL |  |  |  |  | 16 US EPA AQUIRE (AQUatic toxicity Information REtrieval) |  | Goettl,J.P.J., and P.H. Davies | Water Pollution Studies | Job Progress Report, Federal Aid Project F-33-R-12, DNR, Denver, CO:68- | 1977 | 2018-02-28
魚類 | Oncorhynchus mykiss (Rainbow trout) | Mortality |  | 42 | days | 2200000 | μg/L | TOTAL |  |  |  |  | 16 US EPA AQUIRE (AQUatic toxicity Information REtrieval) |  | Goettl,J.P.J., and P.H. Davies | Water Pollution Studies | Job Progress Report, Federal Aid Project F-33-R-12, DNR, Denver, CO:68- | 1977 | 2018-02-28
魚類 | Pimephales promelas (Fathead minnow) | Mortality | NOEC | 21 | days | 320 | μg/L | TOTAL |  |  |  |  | 16 US EPA AQUIRE (AQUatic toxicity Information REtrieval) |  | Birge,W.J., J.A. Black, A.G. Westerman, T.M. Short, S.B. Taylor, D.M. Bruser, and E.D. Wallingford | Recommendations on Numerical Values for Regulating Iron and Chloride Concentrations for the Purpose of Protecting Warmwater Species of Aquatic Life in the Commonwealth of Kentucky | University of Kentucky, Lexington, KY:73 p. | 1985 | 2018-02-28
魚類 | Pimephales promelas (Fathead minnow) | Mortality |  | 21 | days | 570 | μg/L | TOTAL |  |  |  |  | 16 US EPA AQUIRE (AQUatic toxicity Information REtrieval) |  | Birge,W.J., J.A. Black, A.G. Westerman, T.M. Short, S.B. Taylor, D.M. Bruser, and E.D. Wallingford | Recommendations on Numerical Values for Regulating Iron and Chloride Concentrations for the Purpose of Protecting Warmwater Species of Aquatic Life in the Commonwealth of Kentucky | University of Kentucky, Lexington, KY:73 p. | 1985 | 2018-02-28
魚類 | Poecilia reticulata (Guppy) | Mortality | LC50 | 2 | days | 117180 | μg/L | TOTAL |  |  |  |  | 16 US EPA AQUIRE (AQUatic toxicity Information REtrieval) |  | Furmanska,M. | Studies of the Effect of Copper, Zinc, and Iron on the Biotic Components of Aquatic Ecosystems | Pol. Arch. Hydrobiol.26(1-2): 213-220 | 1979 | 2018-02-28
魚類 | Pimephales promelas (Fathead minnow) | Mortality | LC50 | 4 | days | 21840 | μg/L | TOTAL |  |  |  |  | 16 US EPA AQUIRE (AQUatic toxicity Information REtrieval) |  | Birge,W.J., J.A. Black, A.G. Westerman, T.M. Short, S.B. Taylor, D.M. Bruser, and E.D. Wallingford | Recommendations on Numerical Values for Regulating Iron and Chloride Concentrations for the Purpose of Protecting Warmwater Species of Aquatic Life in the Commonwealth of Kentucky | University of Kentucky, Lexington, KY:73 p. | 1985 | 2018-02-28
魚類 | Pimephales promelas (Fathead minnow) | Mortality |  | 0.25 | days | 10000 | μL/L TOTAL | [5 empty] | 16 US EPA AQUIRE (AQUatic toxicity Information REtrieval) |  | Terhaar,C.J., W.S. Ewell, S.P. Dziuba, and D.W. Fassett | Toxicity of Photographic Processing Chemicals to Fish | Photogr. Sci. Eng.16(5): 370-377 | 1972 | 2018-02-28
魚類 | Pimephales promelas (Fathead minnow) | Growth |  | 21 | days | 1610 | μg/L | [5 empty] | 16 US EPA AQUIRE (AQUatic toxicity Information REtrieval) |  | Birge,W.J., J.A. Black, A.G. Westerman, T.M. Short, S.B. Taylor, D.M. Bruser, and E.D. Wallingford | Recommendations on Numerical Values for Regulating Iron and Chloride Concentrations for the Purpose of Protecting Warmwater Species of Aquatic Life in the Commonwealth of Kentucky | University of Kentucky, Lexington, KY:73 p. | 1985 | 2016-03-25
魚類 | Pimephales promelas (Fathead minnow) | Growth |  | 21 | days | 1008 | μg/L | [5 empty] | 16 US EPA AQUIRE (AQUatic toxicity Information REtrieval) |  | Birge,W.J., J.A. Black, A.G. Westerman, T.M. Short, S.B. Taylor, D.M. Bruser, and E.D. Wallingford | Recommendations on Numerical Values for Regulating Iron and Chloride Concentrations for the Purpose of Protecting Warmwater Species of Aquatic Life in the Commonwealth of Kentucky | University of Kentucky, Lexington, KY:73 p. | 1985 | 2016-03-25
魚類 | Pimephales promelas (Fathead minnow) | Mortality |  |  |  | 2570～23740 | [6 empty] | 16 US EPA AQUIRE (AQUatic toxicity Information REtrieval) |  | Birge,W.J., J.A. Black, A.G. Westerman, T.M. Short, S.B. Taylor, D.M. Bruser, and E.D. Wallingford | Recommendations on Numerical Values for Regulating Iron and Chloride Concentrations for the Purpose of Protecting Warmwater Species of Aquatic Life in the Commonwealth of Kentucky | University of Kentucky, Lexington, KY:73 p. | 1985 | 2016-03-25
魚類 | Danio rerio (Zebrafish) | Cellular Effects |  | 2 | hours | 1～250 | [6 empty] | 16 US EPA AQUIRE (AQUatic toxicity Information REtrieval) |  | Hernandez,P.P., V. Moreno, F.A. Olivari, and M.L. Allende | Sub-Lethal Concentrations of Waterborne Copper are Toxic to Lateral Line Neuromasts in Zebrafish (Danio rerio) | Hear. Res.213(1-2): 1-10 | 2006 | 2016-03-25
魚類 | Pimephales promelas (Fathead minnow) | Growth |  | 21 | days | 2810 | μg/L | [5 empty] | 16 US EPA AQUIRE (AQUatic toxicity Information REtrieval) |  | Birge,W.J., J.A. Black, A.G. Westerman, T.M. Short, S.B. Taylor, D.M. Bruser, and E.D. Wallingford | Recommendations on Numerical Values for Regulating Iron and Chloride Concentrations for the Purpose of Protecting Warmwater Species of Aquatic Life in the Commonwealth of Kentucky | University of Kentucky, Lexington, KY:73 p. | 1985 | 2016-03-25
魚類 | Pimephales promelas (Fathead minnow) | Mortality |  | 21 | days | 166～2922 | [6 empty] | 16 US EPA AQUIRE (AQUatic toxicity Information REtrieval) |  | Birge,W.J., J.A. Black, A.G. Westerman, T.M. Short, S.B. Taylor, D.M. Bruser, and E.D. Wallingford | Recommendations on Numerical Values for Regulating Iron and Chloride Concentrations for the Purpose of Protecting Warmwater Species of Aquatic Life in the Commonwealth of Kentucky | University of Kentucky, Lexington, KY:73 p. | 1985 | 2016-03-25
魚類 | Poecilia reticulata (Guppy) | Cellular Effects |  | 30 | days | 500～2000 | [6 empty] | 16 US EPA AQUIRE (AQUatic toxicity Information REtrieval) |  | Segner,H., and V. Storch | Influence of Water-Borne Iron on the Liver of Poecilia reticulata (Peters 1859) | Z. Angew. Ichthyol.1(1): 39-47 | 1985 | 2016-03-25
魚類 | Danio rerio (Zebrafish) | Mortality |  | 2 | days | 32000 | μg/L | [5 empty] | 16 US EPA AQUIRE (AQUatic toxicity Information REtrieval) |  | Dave,G. | The Influence of pH on the Toxicity of Aluminum, Cadmium, and Iron to Eggs and Larvae of the Zebrafish, Brachydanio rerio | Ecotoxicol. Environ. Saf.10(2): 253-267 | 1985 | 2016-03-25
魚類 | Oncorhynchus mykiss (Rainbow trout) | Mortality |  | 152.2 | days | 3400000 | μg/L | [5 empty] | 16 US EPA AQUIRE (AQUatic toxicity Information REtrieval) |  | Goettl,J.P.J., and P.H. Davies | Water Pollution Studies | Job Progress Report, Federal Aid Project F-33-R-12, DNR, Denver, CO:68- | 1977 | 2016-03-25
魚類 | Carassius auratus (Goldfish) | Mortality |  | 4 | days | 10000 | μg/L | [5 empty] | 16 US EPA AQUIRE (AQUatic toxicity Information REtrieval) |  | Ellis,M.M. | Detection and Measurement of Stream Pollution | In: Bull.Bur.Fish.No.22, U.S.Dep.Commerce, Washington, DC:365-437 | 1937 | 2016-03-25
魚類 | Carassius auratus (Goldfish) | Mortality |  |  |  | 100000 | μg/L | [5 empty] | 16 US EPA AQUIRE (AQUatic toxicity Information REtrieval) |  | Ellis,M.M. | Detection and Measurement of Stream Pollution | In: Bull.Bur.Fish.No.22, U.S.Dep.Commerce, Washington, DC:365-437 | 1937 | 2016-03-25
魚類 | Carassius auratus (Goldfish) | Mortality |  | 4 | days | 10000 | μg/L | [5 empty] | 16 US EPA AQUIRE (AQUatic toxicity Information REtrieval) |  | Ellis,M.M. | Detection and Measurement of Stream Pollution | In: Bull.Bur.Fish.No.22, U.S.Dep.Commerce, Washington, DC:365-437 | 1937 | 2016-03-25
魚類 | Pimephales promelas (Fathead minnow) | Accumulation |  | 63 | days | 3.5 | cpm/L | [5 empty] | 16 US EPA AQUIRE (AQUatic toxicity Information REtrieval) |  | Harrison,S.E., J.F. Klaverkamp, and R.H. Hesslein | Fates of Metal Radiotracers Added to a Whole Lake: Accumulation in Fathead Minnow (Pimephales promelas) and Lake Trout (Salvelinus namaycush) | Water Air Soil Pollut.52(3-4): 277-293 | 1990 | 2016-03-25
魚類 | Pimephales promelas (Fathead minnow) | Growth |  | 21 | days | 1610～2810 | [6 empty] | 16 US EPA AQUIRE (AQUatic toxicity Information REtrieval) |  | Birge,W.J., J.A. Black, A.G. Westerman, T.M. Short, S.B. Taylor, D.M. Bruser, and E.D. Wallingford | Recommendations on Numerical Values for Regulating Iron and Chloride Concentrations for the Purpose of Protecting Warmwater Species of Aquatic Life in the Commonwealth of Kentucky | University of Kentucky, Lexington, KY:73 p. | 1985 | 2016-03-25
魚類 | Lepomis macrochirus (Bluegill) | Mortality |  |  |  | 6600～30640 | [6 empty] | 16 US EPA AQUIRE (AQUatic toxicity Information REtrieval) |  | Birge,W.J., J.A. Black, A.G. Westerman, T.M. Short, S.B. Taylor, D.M. Bruser, and E.D. Wallingford | Recommendations on Numerical Values for Regulating Iron and Chloride Concentrations for the Purpose of Protecting Warmwater Species of Aquatic Life in the Commonwealth of Kentucky | University of Kentucky, Lexington, KY:73 p. | 1985 | 2016-03-25
魚類 | Gasterosteus aculeatus (Three-spined stickleback) |  | LC100 | 10 | days | 1 | mg/L |  |  |  | × |  | 4 OECD SIDS (HPVC) | 4 | Jones JRE |  | J. Exp. Biol.16 (4), 425-437 | 1939 | 2016-03-27
魚類 | Oryzias latipes (Japanese medaka) |  | LC50 | 48 | hours | 23 | mg/L | [5 empty] | 4 OECD SIDS (HPVC) | 4 | Mori K, |  | Bull Fac Fish Mie Univ6, 1-47 | 1979 | 2016-03-27
魚類 | Lepomis macrochirus (Bluegill) | survival | LC50 | 96 | hours | 21.8 | mg Fe/L | [5 empty] | 4 OECD SIDS (HPVC) | 2 | Birge W.J., Black J.A., Westerman A.G., Short T.M., Taylor S.B., Bruser D.M., Wallingford E.D. | Recommendations on numerical values for regulating iron and chloride concentrations for the purpose of protecting warmwater species of aquatic life in the Commonwealth of Kentucky | Memorandum of Agreement No. 5429 | 1985 | 2016-03-27
魚類 | Carassius auratus (Goldfish) |  | LC50 | 48 | hours | 92.8 | mg/L | [5 empty] | 4 OECD SIDS (HPVC) | 4 | Dave G. | The influence of pH on the toxicity of aluminium, cadmium and iron to eggs and larvae of the zebrafish Brachydanio rerio | Ecotoxicology and Environmental Safety10:253-267 | 1985 | 2016-03-27
魚類 | Poecilia reticulata (Guppy) |  | LC50 | 48 | hours | 117.18 | mg/L |  |  |  | × |  | 4 OECD SIDS (HPVC) | 4 | Furmanska M. | Studies on the effect of copper, zinc, and iron on the biotic components of aquatic ecosystems | Pol Arch Hydrobiol 26 213-220 | 1979 | 2016-03-27
魚類 | Carassius auratus (Goldfish) |  | LC0 | 96 | hours | >=10 | mg/L |  |  |  | × |  | 4 OECD SIDS (HPVC) | 4 | Ellis MM |  | Bull. Bur. Fish.No 22, p 365-437 | 1937 | 2016-03-27
魚類 | Lepomis macrochirus (Bluegill) | mortality | LC50 | 96 | hours | 20.3 | mg Fe/L | [5 empty] | 4 OECD SIDS (HPVC) | 2 | AEPSC, American Electric Power Service Corporation, | Environmental Engineering Division | Reapprisal of the appropriateness of the iron water quality criterion in West Virginia. Vol. 2 | 1983 | 2016-03-27
魚類 | Gasterosteus aculeatus (Three-spined stickleback) |  | LC50 | 10 | days | 2.8 | mg/L |  |  |  | × |  | 4 OECD SIDS (HPVC) | 4 | Jones JRE |  | J. Exp. Biol.16 (4), 425-437 | 1939 | 2016-03-27
魚類 | Brachydanio rerio (Zebrafish) | survival | LC50 | 48 | hours | >32 | mg Fe/L | [5 empty] | 4 OECD SIDS (HPVC) | 2 | Dave G. | The influence of pH on the toxicity of aluminium, cadmium and iron to eggs and larvae of the zebrafish Brachydanio rerio | Ecotoxicology and Environmental Safety10:253-267 | 1985 | 2016-03-27
魚類 | Lepomis macrochirus (Bluegill) | survival, length and weight | LOEC | 33 | days | 1.61 | mg Fe/L | [5 empty] | 4 OECD SIDS (HPVC) | 2 | Birge W.J., Black J.A., Westerman A.G., Short T.M., Taylor S.B., Bruser D.M., Wallingford E.D. | Recommendations on numerical values for regulating iron and chloride concentrations for the purpose of protecting warmwater species of aquatic life in the Commonwealth of Kentucky | Memorandum of Agreement No. 5429 | 1985 | 2016-03-27
魚類 | Lepomis macrochirus (Bluegill) | survival, length and weight | NOEC | 33 | days | 1 | mg Fe/L | [5 empty] | 4 OECD SIDS (HPVC) | 2 | Birge W.J., Black J.A., Westerman A.G., Short T.M., Taylor S.B., Bruser D.M., Wallingford E.D. | Recommendations on numerical values for regulating iron and chloride concentrations for the purpose of protecting warmwater species of aquatic life in the Commonwealth of Kentucky | Memorandum of Agreement No. 5429 | 1985 | 2016-03-27
魚類 | Lepomis macrochirus (Bluegill) | wet weight | NOEC | 33 | days | 1.61 | mg Fe/L | [5 empty] | 4 OECD SIDS (HPVC) | 2 | Birge W.J., Black J.A., Westerman A.G., Short T.M., Taylor S.B., Bruser D.M., Wallingford E.D. | Recommendations on numerical values for regulating iron and chloride concentrations for the purpose of protecting warmwater species of aquatic life in the Commonwealth of Kentucky | Memorandum of Agreement No. 5429 | 1985 | 2016-03-27
魚類 | Lepomis macrochirus (Bluegill) | wet weight | LOEC | 33 | days | 2.81 | mg Fe/L | [5 empty] | 4 OECD SIDS (HPVC) | 2 | Birge W.J., Black J.A., Westerman A.G., Short T.M., Taylor S.B., Bruser D.M., Wallingford E.D. | Recommendations on numerical values for regulating iron and chloride concentrations for the purpose of protecting warmwater species of aquatic life in the Commonwealth of Kentucky | Memorandum of Agreement No. 5429 | 1985 | 2016-03-27