## 7784-25-0
生態影響に係る有害性情報
CAS登録番号 CAS RN® |  | 7784-25-0
官報公示整理番号 METI No. |  | 1-400/1-25
物質名 test material |  | アンモニウムミョウバン（無水塩）/Aluminium ammonium bis(sulphate)
水溶解度 water solubility |  | 11.5%m/m (実測値 measured)
Log Kow
備考 remarks |  | expressed as hydrated ammonium alum NH42Al2SO44.24 H2O
【注意事項】
* 生態影響に係る有害性情報更新日が2019年9月以前はRead-acrossデータに○を記載しておらず、被験物質が標記の物質ではない可能性がある。
**各情報源における信頼性評価スコアの定義は下記のとおりである。
OECD SIDS (HPVC) / EU Risk Assessment Report (EUリスク評価書） / ECHA Information on Registered Substances | [7 empty] | 1:信頼性あり 2:条件付きで信頼性あり 3:信頼性なし 4:情報が少なく評価不能
日本環境省 化学物質の環境リスク評価（生態リスク初期評価） | [7 empty] | A：試験は信頼できる B：試験は条件付きで信頼できる C：試験の信頼性は低い D：信頼性の判定不可 E：信頼性は低くないと考えられるが、原著にあたって確認したものではない
USEPA Pesticide Ecotoxicity Database | [7 empty] | Core:信頼性あり Supplemental:条件付きで信頼性あり Invalid:信頼性なし
生物種 | 学名 | 影響内容 | エンドポイント | 暴露期間（値） | 暴露期間（単位） | 毒性値 | 毒性値(単位) | 毒性値(単位)_種別 | Read-across * | QSAR | GLP | 試験中の被験物質濃度測定 あり：○ なし：× | 情報源 | 情報源による信頼性評価** | 原著 original work |  |  |  | 情報更新日
[15 empty] | 著者 | タイトル | 記載誌 | 発行年
subject type | scientific name | effect | endpoint | exposure duration value | exposure duration unit | toxicity value | toxicity unit | toxicity unit_type |  |  |  | measurement of the test material | original work type | original work reliability rank | author | title | referenced journal | publication year | Information update date
藻類 | Pseudokirchneriella subcapitata | yield | EC50 | 72 | hours | 0.075 | mg/L | element, Al |  |  | ○ |  | 12 ECHA Information on Registered Substances | 2 | study report |  |  | 2010 | 2018-03-01
藻類 | Pseudokirchneriella subcapitata | yield | EC50 | 72 | hours | 4.4 | mg/L |  |  |  | ○ |  | 12 ECHA Information on Registered Substances | 2 | study report |  |  | 2010 | 2018-03-01
藻類 | Pseudokirchneriella subcapitata | growth rate | EC50 | 72 | hours | 14 | mg/L |  |  |  | ○ |  | 12 ECHA Information on Registered Substances | 2 | study report |  |  | 2010 | 2018-03-01
藻類 | Pseudokirchneriella subcapitata | growth rate | EC50 | 72 | hours | 0.24 | mg/L | element, Al |  |  | ○ |  | 12 ECHA Information on Registered Substances | 2 | study report |  |  | 2010 | 2018-03-01
藻類 | Chlorella vulgaris | growth rate | NOEC | 21 | days | >=500 | mg/L | act. ingr. |  |  | × |  | 12 ECHA Information on Registered Substances | 4 | publication |  |  | 1996 | 2018-02-08
藻類 | Pseudokirchneriella subcapitata | growth rate | EC10 | 72 | hours | 3.1 | mg/L |  |  |  | ○ |  | 12 ECHA Information on Registered Substances | 2 | study report |  |  | 2010 | 2018-03-01
藻類 | Pseudokirchneriella subcapitata | yield | EC10 | 72 | hours | 0.015 | mg/L | element, Al |  |  | ○ |  | 12 ECHA Information on Registered Substances | 2 | study report |  |  | 2010 | 2018-03-01
藻類 | Pseudokirchneriella subcapitata | yield | EC10 | 72 | hours | 0.88 | mg/L |  |  |  | ○ |  | 12 ECHA Information on Registered Substances | 2 | study report |  |  | 2010 | 2018-03-01
藻類 | Pseudokirchneriella subcapitata | growth rate | EC10 | 72 | hours | 0.051 | mg/L | element, Al |  |  | ○ |  | 12 ECHA Information on Registered Substances | 2 | study report |  |  | 2010 | 2018-03-01
藻類 | Pseudokirchneriella subcapitata | growth rate | NOEC | 72 | hours | 1 | mg/L |  |  |  | ○ |  | 12 ECHA Information on Registered Substances | 2 | study report |  |  | 2010 | 2018-03-01
藻類 | Pseudokirchneriella subcapitata | yield | NOEC | 72 | hours | <1 | mg/L |  |  |  | ○ |  | 12 ECHA Information on Registered Substances | 2 | study report |  |  | 2010 | 2018-03-01
藻類 | Pseudokirchneriella subcapitata | growth rate | NOEC | 72 | hours | 0.02 | mg/L | element, Al |  |  | ○ |  | 12 ECHA Information on Registered Substances | 2 | study report |  |  | 2010 | 2018-03-01
藻類 | Chlorella vulgaris | cell number | NOEC | 21 | days | >=20～<=250 |  |  |  |  | × |  | 12 ECHA Information on Registered Substances | 4 | publication |  |  | 1996 | 2018-02-08
藻類 | Pseudokirchneriella subcapitata | yield | NOEC | 72 | hours | <0.02 | mg/L | element, Al |  |  | ○ |  | 12 ECHA Information on Registered Substances | 2 | study report |  |  | 2010 | 2018-03-01
甲殻類 | Daphnia magna | Intoxication | NOEC | 1.6 | hours | 190000 | μg/L | TOTAL |  |  |  |  | 16 US EPA AQUIRE (AQUatic toxicity Information REtrieval) |  | Anderson,B.G. | The Toxicity Thresholds of Various Substances Found in Industrial Wastes as Determined by the Use of Daphnia magna | Sewage Works J.16(6): 1156-1165 | 1944 | 2018-03-16
甲殻類 | Daphnia magna | Intoxication | EC50 | 2 | days | 59600 | μg/L | TOTAL |  |  |  |  | 16 US EPA AQUIRE (AQUatic toxicity Information REtrieval) |  | Khangarot,B.S., and P.K. Ray | Investigation of Correlation Between Physicochemical Properties of Metals and Their Toxicity to the Water Flea Daphnia magna Straus | Ecotoxicol. Environ. Saf.18(2): 109-120 | 1989 | 2018-03-16
甲殻類 | Daphnia magna | Intoxication | EC50 | 1 | days | 85920 | μg/L | TOTAL |  |  |  |  | 16 US EPA AQUIRE (AQUatic toxicity Information REtrieval) |  | Khangarot,B.S., and P.K. Ray | Investigation of Correlation Between Physicochemical Properties of Metals and Their Toxicity to the Water Flea Daphnia magna Straus | Ecotoxicol. Environ. Saf.18(2): 109-120 | 1989 | 2018-03-16
甲殻類 | Daphnia magna | mobility | EC50 | 48 | hours | 0.33 | mg/L | dissolved, aluminium |  |  | ○ |  | 12 ECHA Information on Registered Substances | 2 | study report |  |  | 2003 | 2018-02-07
甲殻類 | Daphnia magna | mobility | EC10 | 48 | hours | 30.8 | mg/L |  |  |  | ○ |  | 12 ECHA Information on Registered Substances | 2 | study report |  |  | 2003 | 2018-02-07
甲殻類 | Daphnia magna |  | NOEC | 48 | hours | >160 | mg/L |  |  |  | ○ |  | 12 ECHA Information on Registered Substances | 2 | study report |  |  | 2003 | 2018-02-07
甲殻類 | Daphnia magna | mortality | LC50 | 96 | hours | >100 | mg/L |  |  |  | × |  | 12 ECHA Information on Registered Substances | 4 | publication |  |  | 1986 | 2018-03-01
甲殻類 | Daphnia magna | mobility | EC10 | 48 | hours | 2.8 | mg/L | total aluminium |  |  | ○ |  | 12 ECHA Information on Registered Substances | 2 | study report |  |  | 2003 | 2018-02-07
甲殻類 | Daphnia magna | mobility | EC50 | 48 | hours | 47.5 | mg/L |  |  |  | ○ |  | 12 ECHA Information on Registered Substances | 2 | study report |  |  | 2003 | 2018-02-07
甲殻類 | Daphnia magna | mobility | EC50 | 24 | hours | 85.92 | mg/L | element, metal ion Al3+ |  |  | × |  | 12 ECHA Information on Registered Substances | 4 | publication |  |  | 1989 | 2018-02-07
甲殻類 | Daphnia magna | mobility | EC50 | 48 | hours | 59.6 | mg/L | element, metal ion Al3+ |  |  | × |  | 12 ECHA Information on Registered Substances | 4 | publication |  |  | 1989 | 2018-02-07
甲殻類 | Daphnia magna | mobility | EC50 | 48 | hours | 4.3 | mg/L | total aluminium |  |  | ○ |  | 12 ECHA Information on Registered Substances | 2 | study report |  |  | 2003 | 2018-02-07
甲殻類 | Daphnia magna | mobility | EC50 | 48 | hours | 523.5 | mg/L | AlNH4(SO4)2 |  |  | × |  | 12 ECHA Information on Registered Substances | 4 | publication |  |  | 1989 | 2018-03-01
甲殻類 | Daphnia magna | reproduction | NOEC | 21 | days | 0.076 | mg/L | dissolved |  |  | ○ |  | 12 ECHA Information on Registered Substances | 1 | study report |  |  | 2000 | 2018-03-01
甲殻類 | Daphnia magna | immobilisation | NOEC | 21 | days | 0.137 | mg/L | dissolved |  |  | ○ |  | 12 ECHA Information on Registered Substances | 1 | study report |  |  | 2000 | 2018-03-01
魚類 | Fundulus heteroclitus (Mummichog) | mortality | LC50 | 96 | hours | 27.5 | mg/L | element, Al |  |  | × |  | 12 ECHA Information on Registered Substances | 4 | publication |  |  | 1977 | 2018-03-01
魚類 | Danio rerio (Zebrafish) | mortality | LC10 | 96 | hours | 8.8 | mg/L | total aluminium |  |  | ○ |  | 12 ECHA Information on Registered Substances | 2 | study report |  |  | 2003 | 2018-02-07
魚類 | Danio rerio (Zebrafish) | mortality | LC50 | 96 | hours | 104 | mg/L |  |  |  | ○ |  | 12 ECHA Information on Registered Substances | 2 | study report |  |  | 2003 | 2018-02-07
魚類 | Danio rerio (Zebrafish) | mortality | LC10 | 96 | hours | 98 | mg/L |  |  |  | ○ |  | 12 ECHA Information on Registered Substances | 2 | study report |  |  | 2003 | 2018-02-07
魚類 | Danio rerio (Zebrafish) | mortality | LC50 | 96 | hours | 1 | mg/L | dissolved, aluminium |  |  | ○ |  | 12 ECHA Information on Registered Substances | 2 | study report |  |  | 2003 | 2018-02-07
魚類 | Danio rerio (Zebrafish) | mortality | NOEC | 96 | hours | 80 | mg/L |  |  |  | ○ |  | 12 ECHA Information on Registered Substances | 2 | study report |  |  | 2003 | 2018-02-07
魚類 | Fundulus heteroclitus (Mummichog) | mortality | LC50 | 24 | hours | 31.5 | mg/L | element, Al |  |  | × |  | 12 ECHA Information on Registered Substances | 4 | publication |  |  | 1977 | 2018-03-01
魚類 | Fundulus heteroclitus (Mummichog) | mortality | LC50 | 72 | hours | 27.5 | mg/L | element, Al |  |  | × |  | 12 ECHA Information on Registered Substances | 4 | publication |  |  | 1977 | 2018-03-01
魚類 | Oncorhynchus mykiss (Rainbow trout) | mortality | LC50 | 96 | hours | 621.7 | mg/L | Aluminium ammonium bis(sulfate) |  |  | × |  | 12 ECHA Information on Registered Substances | 2 | publication |  |  | 1983 | 2018-03-08
魚類 | Danio rerio (Zebrafish) | mortality | NOEC | 96 | hours | >=0.105 | mg/L | dissolved, Al |  |  | ○ |  | 12 ECHA Information on Registered Substances | 2 | study report |  |  | 2003 | 2018-03-01
魚類 | Oncorhynchus mykiss (Rainbow trout) | mortality | LC50 | 96 | hours | 0.764 | mg/L | act. ingr. , NH3 |  |  | × |  | 12 ECHA Information on Registered Substances | 2 | publication |  |  | 1983 | 2018-03-08
魚類 | Danio rerio (Zebrafish) | mortality | NOEC | 96 | hours | >=90 | mg/L | element, Al |  |  | ○ |  | 12 ECHA Information on Registered Substances | 2 | study report |  |  | 2003 | 2018-03-01
魚類 | Danio rerio (Zebrafish) | mortality | NOEC | 96 | hours | >=1000 | mg/L |  |  |  | ○ |  | 12 ECHA Information on Registered Substances | 2 | study report |  |  | 2003 | 2018-03-01
魚類 | Fundulus heteroclitus (Mummichog) | mortality | LC50 | 72 | hours | 3.6 | mg/L | element, Al |  |  | × |  | 12 ECHA Information on Registered Substances | 4 | publication |  |  | 1977 | 2018-03-01
魚類 | Fundulus heteroclitus (Mummichog) | mortality | LC50 | 96 | hours | 3.6 | mg/L | element, Al |  |  | × |  | 12 ECHA Information on Registered Substances | 4 | publication |  |  | 1977 | 2018-03-01
魚類 | Fundulus heteroclitus (Mummichog) | mortality | LC50 | 48 | hours | 31.5 | mg/L | element, Al |  |  | × |  | 12 ECHA Information on Registered Substances | 4 | publication |  |  | 1977 | 2018-03-01
魚類 | Fundulus heteroclitus (Mummichog) | mortality | LC50 | 24 | hours | 5.5 | mg/L | element, Al |  |  | × |  | 12 ECHA Information on Registered Substances | 4 | publication |  |  | 1977 | 2018-03-01
魚類 | Fundulus heteroclitus (Mummichog) | mortality | LC50 | 48 | hours | 3.6 | mg/L | element, Al |  |  | × |  | 12 ECHA Information on Registered Substances | 4 | publication |  |  | 1977 | 2018-03-01
魚類 | Danio rerio (Zebrafish) | mortality | LC50 | 96 | hours | 9.4 | mg/L | total aluminium |  |  | ○ |  | 12 ECHA Information on Registered Substances | 2 | study report |  |  | 2003 | 2018-02-07
魚類 | Oncorhynchus mykiss (Rainbow trout) | mortality | LC50 | 96 | hours | 36.7 | mg/L | act. ingr. , NH3-N |  |  | × |  | 12 ECHA Information on Registered Substances | 2 | publication |  |  | 1983 | 2018-03-08
魚類 | Danio rerio (Zebrafish) | mortality | LC10 | 96 | hours | 0.71 | mg/L | dissolved, aluminium |  |  | ○ |  | 12 ECHA Information on Registered Substances | 2 | study report |  |  | 2003 | 2018-02-07