## 78-83-1
生態影響に係る有害性情報
CAS登録番号 CAS RN® |  | 78-83-1
官報公示整理番号 METI No. |  | 2-3049
物質名 test material |  | イソブタノール/2-Methyl-1-propanol
水溶解度 water solubility |  | 85000mg/L (推計値 estimated)
Log Kow |  | 0.76 (実測値 measured)
備考 remarks
【注意事項】
* 生態影響に係る有害性情報更新日が2019年9月以前はRead-acrossデータに○を記載しておらず、被験物質が標記の物質ではない可能性がある。
**各情報源における信頼性評価スコアの定義は下記のとおりである。
OECD SIDS (HPVC) / EU Risk Assessment Report (EUリスク評価書） / ECHA Information on Registered Substances | [7 empty] | 1:信頼性あり 2:条件付きで信頼性あり 3:信頼性なし 4:情報が少なく評価不能
日本環境省 化学物質の環境リスク評価（生態リスク初期評価） | [7 empty] | A：試験は信頼できる B：試験は条件付きで信頼できる C：試験の信頼性は低い D：信頼性の判定不可 E：信頼性は低くないと考えられるが、原著にあたって確認したものではない
USEPA Pesticide Ecotoxicity Database | [7 empty] | Core:信頼性あり Supplemental:条件付きで信頼性あり Invalid:信頼性なし
生物種 | 学名 | 影響内容 | エンドポイント | 暴露期間（値） | 暴露期間（単位） | 毒性値 | 毒性値(単位) | 毒性値(単位)_種別 | Read-across * | QSAR | GLP | 試験中の被験物質濃度測定 あり：○ なし：× | 情報源 | 情報源による信頼性評価** | 原著 original work |  |  |  | 情報更新日
[15 empty] | 著者 | タイトル | 記載誌 | 発行年
subject type | scientific name | effect | endpoint | exposure duration value | exposure duration unit | toxicity value | toxicity unit | toxicity unit_type |  |  |  | measurement of the test material | original work type | original work reliability rank | author | title | referenced journal | publication year | Information update date
藻類 | Scenedesmus subspicatus | Population | EC50 | 2 | days | 1250000 | μg/L | [5 empty] | 16 US EPA AQUIRE (AQUatic toxicity Information REtrieval) |  | Kuhn,R., and M. Pattard | Results of the Harmful Effects of Water Pollutants to Green Algae (Scenedesmus subspicatus) in the Cell Multiplication Inhibition Test | Water Res.24(1): 31-38 | 1990 | 2016-03-25
藻類 | Scenedesmus subspicatus | Population | EC50 | 2 | days | 230000 | μg/L | [5 empty] | 16 US EPA AQUIRE (AQUatic toxicity Information REtrieval) |  | Kuhn,R., and M. Pattard | Results of the Harmful Effects of Water Pollutants to Green Algae (Scenedesmus subspicatus) in the Cell Multiplication Inhibition Test | Water Res.24(1): 31-38 | 1990 | 2016-03-25
藻類 | Scenedesmus subspicatus | Population | NOEC |  |  | >=250000 | μg/L | [5 empty] | 16 US EPA AQUIRE (AQUatic toxicity Information REtrieval) |  | Nendza,M., and A. Wenzel | Discriminating Toxicant Classes by Mode of Action 1. (Eco)toxicity Profiles | Environ. Sci. Pollut. Res.13(3): 192-203 | 2006 | 2016-03-25
藻類 | Scenedesmus sp. Scenedesmus quadricauda |  |  | 8 | days | 350 | mg/L |  |  |  | × |  | 4 OECD SIDS (HPVC) | 3 | Bringmann G., Kühn R | Comparison of the Toxicity Thresholds of Water Pollutants to Bacteria Algae and Protozoa in the Cell Multiplication Inhibition Test | Water Research14:231-241 | 1980 | 2016-03-04
藻類 | Scenedesmus subspicatus |  |  | 48 | hours | 290 | mg/L |  |  |  | × |  | 4 OECD SIDS (HPVC) | 2 | Kuhn R, Pattard M | Results of the harmful effects of water pollutants togreen algae (Scenedesmus subspicatus) in the cell multiplication inhibition test | Water Research24: 31-38 | 1990 | 2016-03-04
藻類 | Selenastrum capricornutum | 生物量 | EC50 | 96 | hours | 225 | mg/L |  |  |  | ○ |  | 11 Japan チャレンジプログラム | 1 | Wong, D.C.L, P.B. Dorn, and J.P. Salanitro | Aquatic Toxicity of Four Oxy-Solvents | Equilon Enterprises, LLC Technical Information Record WTC-3520 | 1998 | 2016-03-13
藻類 | Selenastrum capricornutum |  | EC50 | 96 | hours | 225 | mg/L |  |  |  | ○ |  | 4 OECD SIDS (HPVC) | 1 | Wong, D.C.L, P.B. Dorn, and J.P. Salanitro | Aquatic Toxicity of Four Oxy-Solvents. Equilon Enterprises | LLC Technical Information Record WTC-3520 | 1998 | 2016-03-04
藻類 | Desmodesmus subspicatus | Growth (RATE) | EC50 | 2 | days | 2300000 | μg/L | [5 empty] | 6 日本環境省 化学物質の環境リスク評価（生態リスク初期評価） | B | Kühn, R., and M. Pattard | Results of the Harmful Effects of Water Pollutants to Green Algae (Scenedesmus subspicatus) in the Cell Multiplication Inhibition Test. | Water Res. (U.S.EPA「AQUIRE」)24(1):31-38. | 1990 | 2016-03-08
藻類 | Desmodesmus subspicatus | growth rate | EC50 | 48 | hours | 2300 | mg/L |  |  |  | × |  | 12 ECHA Information on Registered Substances | 2 | Kuehn R, Pattard M | Results of the harmful effects of water pollutants to green algae in the cell multiplication inhibition test | Water Research, cited in: OEC D SIDS Isobutanol, Sep 200424(1): 31-38 | 1990 | 2016-03-12
藻類 | Pseudokirchneriella subcapitata | cell number | EC50 | 72 | hours | 593 | mg/L |  |  |  | ○ |  | 12 ECHA Information on Registered Substances | 1 | study report |  |  | 2007 | 2016-03-12
藻類 | Pseudokirchneriella subcapitata | growth rate | EC50 | 72 | hours | 1799 | mg/L |  |  |  | ○ |  | 12 ECHA Information on Registered Substances | 1 | study report |  |  | 2007 | 2016-03-12
藻類 | Pseudokirchneriella subcapitata | biomass | EC50 | 72 | hours | 632 | mg/L |  |  |  | ○ |  | 12 ECHA Information on Registered Substances | 1 | study report |  |  | 2007 | 2016-03-12
藻類 | Selenastrum capricornutum | 生物量 | EC10 | 96 | hours | 134 | mg/L |  |  |  | ○ |  | 11 Japan チャレンジプログラム | 1 | Wong, D.C.L, P.B. Dorn, and J.P. Salanitro | Aquatic Toxicity of Four Oxy-Solvents | Equilon Enterprises, LLC Technical Information Record WTC-3520 | 1998 | 2016-03-13
藻類 | Desmodesmus subspicatus | Growth (RATE) | EC10 | 2 | days | 900000 | μg/L | [5 empty] | 6 日本環境省 化学物質の環境リスク評価（生態リスク初期評価） | B | Kühn, R., and M. Pattard | Results of the Harmful Effects of Water Pollutants to Green Algae (Scenedesmus subspicatus) in the Cell Multiplication Inhibition Test. | Water Res. (U.S.EPA「AQUIRE」)24(1):31-38. | 1990 | 2016-03-08
藻類 | Scenedesmus sp. Scenedesmus quadricauda | total biomass | NOAEL | 8 | days | 350 | mg/L | [5 empty] | 10 EHC (Environmental Health Criteria) |  | BRINGMANN, G. & KUEHN, R. | Findings concerning the harmful effect of water pollutants on Daphnia magna in an advanced standardized test procedure. | Z. Wasser Abwasser Forsch.15(1): 1-6 (in German). | 1982 | 2016-03-07
藻類 | Pseudokirchneriella subcapitata | biomass | NOEC | 72 | hours | 53 | mg/L |  |  |  | ○ |  | 12 ECHA Information on Registered Substances | 1 | study report |  |  | 2007 | 2016-03-12
藻類 | Pseudokirchneriella subcapitata | cell number | NOEC | 72 | hours | <53 | mg/L |  |  |  | ○ |  | 12 ECHA Information on Registered Substances | 1 | study report |  |  | 2007 | 2016-03-12
藻類 | Selenastrum capricornutum |  | EC10 | 96 | hours | 234 | mg/L |  |  |  | ○ |  | 4 OECD SIDS (HPVC) | 1 | Wong, D.C.L, P.B. Dorn, and J.P. Salanitro | Aquatic Toxicity of Four Oxy-Solvents. Equilon Enterprises | LLC Technical Information Record WTC-3520 | 1998 | 2016-03-04
藻類 | Desmodesmus subspicatus | growth rate | EC10 | 48 | hours | 900 | mg/L |  |  |  | × |  | 12 ECHA Information on Registered Substances | 2 | Kuehn R, Pattard M | Results of the harmful effects of water pollutants to green algae in the cell multiplication inhibition test | Water Research, cited in: OEC D SIDS Isobutanol, Sep 200424(1): 31-38 | 1990 | 2016-03-12
甲殻類 | Daphnia magna | Mortality | LC50 | 2 | days | 1190000 | μg/L | [5 empty] | 16 US EPA AQUIRE (AQUatic toxicity Information REtrieval) |  | Thurston,R.V., T.A. Gilfoil, E.L. Meyn, R.K. Zajdel, T.L. Aoki, and G.D. Veith | Comparative Toxicity of Ten Organic Chemicals to Ten Common Aquatic Species | Water Res.19(9): 1145-1155 | 1985 | 2016-03-25
甲殻類 | Daphnia magna | Behavior | EC0 | 1 | days | 837000 | μg/L | [5 empty] | 16 US EPA AQUIRE (AQUatic toxicity Information REtrieval) |  | Bringmann,G., and R. Kuehn | Results of Toxic Action of Water Pollutants on Daphnia magna Straus Tested by an Improved Standardized Procedure | Z. Wasser-Abwasser-Forsch.15(1): 1-6 | 1982 | 2016-03-25
甲殻類 | Daphnia magna | Reproduction | NOEC | 21 | days | 4000 | μg/L | [5 empty] | 16 US EPA AQUIRE (AQUatic toxicity Information REtrieval) |  | Kuhn,R., M. Pattard, K.D. Pernak, and A. Winter | Results of the Harmful Effects of Water Pollutants to Daphnia magna in the 21 Day Reproduction Test | Water Res.23(4): 501-510 | 1989 | 2016-03-25
甲殻類 | Daphnia magna | Behavior | EC0 | 1 | days | 837000 | μg/L | [5 empty] | 16 US EPA AQUIRE (AQUatic toxicity Information REtrieval) |  | Kuhn,R. | Schadstoffwirkungen von Umweltchemikalien im Daphnien-Reproduktions-Test als Grundlage fr die Bewertung der Umweltgefhrlichkeit in Aquatischen Sys | Forschungsbericht 10603052, Mrz: | 1988 | 2016-03-25
甲殻類 | Daphnia magna | Physiology | LC100 | 1 | days | 1480000 | μg/L | [5 empty] | 16 US EPA AQUIRE (AQUatic toxicity Information REtrieval) |  | Bringmann,G., and R. Kuhn | Results of the Damaging Effect of Water Pollutants on Daphnia magna (Befunde der Schadwirkung Wassergefahrdender Stoffe Gegen Daphnia magna) | TR-79-1204, Literature Research Company, Annandale, VA:26 p. | 1977 | 2016-03-25
甲殻類 | Daphnia magna | Behavior | EC100 | 1 | days | 2500000 | μg/L | [5 empty] | 16 US EPA AQUIRE (AQUatic toxicity Information REtrieval) |  | Bringmann,G., and R. Kuehn | Results of Toxic Action of Water Pollutants on Daphnia magna Straus Tested by an Improved Standardized Procedure | Z. Wasser-Abwasser-Forsch.15(1): 1-6 | 1982 | 2016-03-25
甲殻類 | Daphnia magna | Physiology | LC50 | 1 | days | 1220000 | μg/L | [5 empty] | 16 US EPA AQUIRE (AQUatic toxicity Information REtrieval) |  | Bringmann,G., and R. Kuhn | Results of the Damaging Effect of Water Pollutants on Daphnia magna (Befunde der Schadwirkung Wassergefahrdender Stoffe Gegen Daphnia magna) | TR-79-1204, Literature Research Company, Annandale, VA:26 p. | 1977 | 2016-03-25
甲殻類 | Daphnia magna | Physiology | LC0 | 1 | days | 670000 | μg/L | [5 empty] | 16 US EPA AQUIRE (AQUatic toxicity Information REtrieval) |  | Bringmann,G., and R. Kuhn | Results of the Damaging Effect of Water Pollutants on Daphnia magna (Befunde der Schadwirkung Wassergefahrdender Stoffe Gegen Daphnia magna) | TR-79-1204, Literature Research Company, Annandale, VA:26 p. | 1977 | 2016-03-25
甲殻類 | Daphnia magna | Behavior | NOEC | 21 | days | 20000 | μg/L | [5 empty] | 16 US EPA AQUIRE (AQUatic toxicity Information REtrieval) |  | Kuhn,R. | Schadstoffwirkungen von Umweltchemikalien im Daphnien-Reproduktions-Test als Grundlage fr die Bewertung der Umweltgefhrlichkeit in Aquatischen Sys | Forschungsbericht 10603052, Mrz: | 1988 | 2016-03-25
甲殻類 | Daphnia magna | Physiology | EC50 | 1 | days | 1250000 | μg/L | [5 empty] | 16 US EPA AQUIRE (AQUatic toxicity Information REtrieval) |  | Kuhn,R., M. Pattard, K.D. Pernak, and A. Winter | Results of the Harmful Effects of Water Pollutants to Daphnia magna in the 21 Day Reproduction Test | Water Res.23(4): 501-510 | 1989 | 2016-03-25
甲殻類 | Daphnia magna | Physiology | EC50 | 2 | days | 1300000 | μg/L | [5 empty] | 16 US EPA AQUIRE (AQUatic toxicity Information REtrieval) |  | Elnabarawy,M.T., A.N. Welter, and R.R. Robideau | Relative Sensitivity of Three Daphnid Species to Selected Organic and Inorganic Chemicals | Environ. Toxicol. Chem.5(4): 393-398 | 1986 | 2016-03-25
甲殻類 | Daphnia magna | Behavior | EC50 | 1 | days | 1250000 | μg/L | [5 empty] | 16 US EPA AQUIRE (AQUatic toxicity Information REtrieval) |  | Bringmann,G., and R. Kuehn | Results of Toxic Action of Water Pollutants on Daphnia magna Straus Tested by an Improved Standardized Procedure | Z. Wasser-Abwasser-Forsch.15(1): 1-6 | 1982 | 2016-03-25
甲殻類 | Daphnia magna | Behavior | EC50 | 1 | days | 1250000 | μg/L | [5 empty] | 16 US EPA AQUIRE (AQUatic toxicity Information REtrieval) |  | Kuhn,R. | Schadstoffwirkungen von Umweltchemikalien im Daphnien-Reproduktions-Test als Grundlage fr die Bewertung der Umweltgefhrlichkeit in Aquatischen Sys | Forschungsbericht 10603052, Mrz: | 1988 | 2016-03-25
甲殻類 | Daphnia magna | Behavior | EC50 | 2 | days | 15 | mmol/L | [5 empty] | 16 US EPA AQUIRE (AQUatic toxicity Information REtrieval) |  | Bottger,A. | Belastung der Anwohner von Chemisch-Reinigungsanlegen durch Tetrachlorethylen | vortrag:30 | 1988 | 2016-03-25
甲殻類 | Daphnia magna | Physiology | EC50 | 2 | days | 1439000 | μg/L | [5 empty] | 16 US EPA AQUIRE (AQUatic toxicity Information REtrieval) |  | Kuhn,R., M. Pattard, K.D. Pernak, and A. Winter | Results of the Harmful Effects of Selected Water Pollutants (Anilines, Phenols, Aliphatic Compounds) to Daphnia magna | Water Res.23(4): 495-499 | 1989 | 2016-03-25
甲殻類 | Daphnia magna | Mortality | LC50 | 2 | days | 1030000 | μg/L | [5 empty] | 16 US EPA AQUIRE (AQUatic toxicity Information REtrieval) |  | Thurston,R.V., T.A. Gilfoil, E.L. Meyn, R.K. Zajdel, T.L. Aoki, and G.D. Veith | Comparative Toxicity of Ten Organic Chemicals to Ten Common Aquatic Species | Water Res.19(9): 1145-1155 | 1985 | 2016-03-25
甲殻類 | Daphnia magna | Physiology | EC50 | 1 | days | 1463000 | μg/L | [5 empty] | 16 US EPA AQUIRE (AQUatic toxicity Information REtrieval) |  | Kuhn,R., M. Pattard, K.D. Pernak, and A. Winter | Results of the Harmful Effects of Selected Water Pollutants (Anilines, Phenols, Aliphatic Compounds) to Daphnia magna | Water Res.23(4): 495-499 | 1989 | 2016-03-25
甲殻類 | Daphnia sp. Daphnia pulex | mobility | EC50 | 48 | hours | 1100 | mg/L |  |  |  | × |  | 12 ECHA Information on Registered Substances | 2 | Elnabarawy MT et al. | Relative sensitivity of three Daphnid species to selected organic and inorganicchemicals | Environmental Toxicology and C hemistry5(4): 393-398 -cited in OEC D SIDS Isobutanol, Sep 2004 | 1986 | 2016-03-12
甲殻類 | Ceriodaphnia dubia |  | EC50 | 48 | hours | 1200 | mg/L |  |  |  | × |  | 4 OECD SIDS (HPVC) | 2 | Elnabarawy MT, Welter AN, Robideau RR. | relative sensitivity of three daphnid species to selected organic and inorganic chemicals | Environ Toxicol Chem5: 393-398 | 1986 | 2016-03-04
甲殻類 | Daphnia magna |  | EC50 | 96 | hours | 1376 | mg/L |  |  |  | ○ |  | 4 OECD SIDS (HPVC) | 1 | Wong, D.C.L, P.B. Dorn, and J.P. Salanitro | Aquatic Toxicity of Four Oxy-Solvents. Equilon Enterprises | LLC Technical Information Record WTC-3520 | 1998 | 2016-03-04
甲殻類 | Daphnia sp. Daphnia pulex |  | EC50 | 48 | hours | 1100 | mg/L |  |  |  | × |  | 4 OECD SIDS (HPVC) | 2 | Elnabarawy MT, Welter AN, Robideau RR. | relative sensitivity of three daphnid species to selected organic and inorganic chemicals | Environ Toxicol Chem5: 393-398 | 1986 | 2016-03-04
甲殻類 | Daphnia magna |  | EC50 | 48 | hours | 1328 | mg/L |  |  |  | ○ |  | 11 Japan チャレンジプログラム | 1 | Wong, D.C.L, P.B. Dorn, and J.P. Salanitro | Aquatic Toxicity of Four Oxy-Solvents | Equilon Enterprises, LLC Technical Information Record WTC-3520 | 1998 | 2016-03-13
甲殻類 | Daphnia magna | Mortality | LC50 | 2 | days | 1190000 | μg/L | [5 empty] | 6 日本環境省 化学物質の環境リスク評価（生態リスク初期評価） | B | Thurston, R.V., T.A. Gilfoil, E.L. Meyn, R.K. Zajdel, T.L. Aoki, and G.D. Veith | Comparative Toxicity of Ten Organic Chemicals to Ten Common Aquatic Species. | Water Res. (U.S.EPA「AQUIRE」)19(9):1145-1155. | 1985 | 2016-03-08
甲殻類 | Daphnia magna | Immobilization | EC50 | 2 | days | 1300000 | μg/L | [5 empty] | 6 日本環境省 化学物質の環境リスク評価（生態リスク初期評価） | B | Elnabarawy, M.T., A.N. Welter, and R.R. Robideau | Relative Sensitivity of Three Daphnid Species to Selected Organic and Inorganic Chemicals. | Environ.Toxicol.Chem. (U.S.EPA「AQUIRE」)5(4):393-398. | 1986 | 2016-03-08
甲殻類 | Ceriodaphnia sp. Ceriodaphnia reticulata | Immobilization | EC50 | 2 | days | 1200000 | μg/L | [5 empty] | 6 日本環境省 化学物質の環境リスク評価（生態リスク初期評価） | B | Elnabarawy, M.T., A.N. Welter, and R.R. Robideau | Relative Sensitivity of Three Daphnid Species to Selected Organic and Inorganic Chemicals. | Environ.Toxicol.Chem. (U.S.EPA「AQUIRE」)5(4):393-398. | 1986 | 2016-03-08
甲殻類 | Daphnia sp. Daphnia pulex | Immobilization | EC50 | 2 | days | 1100000 | μg/L | [5 empty] | 6 日本環境省 化学物質の環境リスク評価（生態リスク初期評価） | B | Elnabarawy, M.T., A.N. Welter, and R.R. Robideau | Relative Sensitivity of Three Daphnid Species to Selected Organic and Inorganic Chemicals. | Environ.Toxicol.Chem. (U.S.EPA「AQUIRE」)5(4):393-398. | 1986 | 2016-03-08
甲殻類 | Daphnia magna | immobilization | EC50 | 24 | hours | 1250 | mg/L | [5 empty] | 10 EHC (Environmental Health Criteria) |  | BRINGMANN, G. & KUEHN, R. | Findings concerning the harmful effect of water pollutants on Daphnia magna in an advanced standardized test procedure. | Z. Wasser Abwasser Forsch.15(1): 1-6 (in German) | 1982 | 2016-03-07
甲殻類 | Daphnia magna | Mortality | LC50 | 48 | hours | 1120 | mg/L | [5 empty] | 17 Aquatic OASIS (OECD QSAR Toolbox) |  | Peter C. von der Ohe, Ralph Kühne, Ralf-Uwe Ebert, Rolf Altenburger, Matthias Liess, and Gerrit Schüürmann | Structural Alerts-A New Classification Model to Discriminate Excess Toxicity from Narcotic Effect Levels of Organic Compounds in the Acute Daphnid Assay |  | 2005 | 2016-02-08
甲殻類 | Daphnia magna | Intoxication | ET50 | 24 | hours | 1450 | mg/L | [5 empty] | 17 Aquatic OASIS (OECD QSAR Toolbox) |  | Urrestarazu Ramos, E. | Aquatic toxicity of polar narcotic pollutants/ Mechanism, modeling and environmental effect assessment (PhD Thesis) |  | 1998 | 2016-02-08
甲殻類 | Daphnia magna |  | EC50 | 48 | hours | 1300 | mg/L |  |  |  | × |  | 4 OECD SIDS (HPVC) | 2 | Elnabarawy MT, Welter AN, Robideau RR. | relative sensitivity of three daphnid species to selected organic and inorganic chemicals | Environ Toxicol Chem5: 393-398 | 1986 | 2016-03-04
甲殻類 | Daphnia magna | Reproduction | NOEC | 504 | hours | 4 | mg/L | [5 empty] | 9 ECETOC Aquatic Toxicity, EAT |  | Kühn ea 89 |  |  |  | 2016-02-08
甲殻類 | Daphnia magna | Reproduction | NOEC | 16 | days | 794000 | μg/L | [5 empty] | 6 日本環境省 化学物質の環境リスク評価（生態リスク初期評価） | B | De Wolf, W. J.H Canton, W. Denner, R.C.C. Wegman and J.L.M. Hermans | Quantitative Structure Activity Relationships and Mixture-toxicity Studies of Alcohols and Chlorohhydrocarbons:reproducibility of Effects on Growth and Reproduction of Daphnia magna. | Aquatoxicol.12:39-49. | 1988 | 2016-03-08
甲殻類 | Daphnia magna | Growth | NOEC | 16 | days | 457000 | μg/L | [5 empty] | 6 日本環境省 化学物質の環境リスク評価（生態リスク初期評価） | B | De Wolf, W. J.H Canton, W. Denner, R.C.C. Wegman and J.L.M. Hermans | Quantitative Structure Activity Relationships and Mixture-toxicity Studies of Alcohols and Chlorohhydrocarbons:reproducibility of Effects on Growth and Reproduction of Daphnia magna. | Aquatoxicol.12:39-49. | 1988 | 2016-03-08
甲殻類 | Daphnia magna | Reproduction | NOEC | 21 | days | 4000 | μg/L | [5 empty] | 6 日本環境省 化学物質の環境リスク評価（生態リスク初期評価） | B | Kühn, R., M. Pattard, K.-D. Pernak, and A. Winter | Results of the Harmful Effects of Water Pollutants to Daphnia magna in the 21 Day Reproduction Test. | Water Res. (U.S.EPA「AQUIRE」)23(4):501-510. | 1989 | 2016-03-08
甲殻類 | Daphnia magna | Reproduction | LOEC | 504 | hours | 8 | mg/L | [5 empty] | 9 ECETOC Aquatic Toxicity, EAT |  | Kühn ea 89 |  |  |  | 2016-02-08
甲殻類 | Daphnia magna | Reproduction | EC50 | 384 | hours | 1949.58 | mg/L | [5 empty] | 9 ECETOC Aquatic Toxicity, EAT |  | De Wolf ea 88 |  |  |  | 2016-02-08
甲殻類 | Daphnia magna | reproduction | NOEC | 21 | days | 20 | mg/L |  |  |  | × |  | 12 ECHA Information on Registered Substances |  | Kuehn R et al. | Results of the harmful effects of water pollutants to Daphnia magna in the 21 dayreproduction test | Water Res23(4): 501-510 | 1989 | 2016-03-12
魚類 | Carassius auratus (Goldfish) | Mortality | LC50 | 4 | days | 27.42 | mmol/L | [5 empty] | 16 US EPA AQUIRE (AQUatic toxicity Information REtrieval) |  | Bottger,A. | Belastung der Anwohner von Chemisch-Reinigungsanlegen durch Tetrachlorethylen | vortrag:30 | 1988 | 2016-03-25
魚類 | Carassius auratus (Goldfish) | Mortality | LC50 | 1 | days | 2600000 | μg/L | [5 empty] | 16 US EPA AQUIRE (AQUatic toxicity Information REtrieval) |  | Bridie,A.L., C.J.M. Wolff, and M. Winter | The Acute Toxicity of Some Petrochemicals to Goldfish | Water Res.13(7): 623-626 | 1979 | 2016-03-25
魚類 | Carassius auratus (Goldfish) | Mortality | LC50 | 4 | days | 2030000 | μg/L | [5 empty] | 16 US EPA AQUIRE (AQUatic toxicity Information REtrieval) |  | Thurston,R.V., T.A. Gilfoil, E.L. Meyn, R.K. Zajdel, T.L. Aoki, and G.D. Veith | Comparative Toxicity of Ten Organic Chemicals to Ten Common Aquatic Species | Water Res.19(9): 1145-1155 | 1985 | 2016-03-25
魚類 | Oncorhynchus mykiss (Rainbow trout) | Mortality | LC50 | 4 | days | 1330000 | μg/L | [5 empty] | 16 US EPA AQUIRE (AQUatic toxicity Information REtrieval) |  | Thurston,R.V., T.A. Gilfoil, E.L. Meyn, R.K. Zajdel, T.L. Aoki, and G.D. Veith | Comparative Toxicity of Ten Organic Chemicals to Ten Common Aquatic Species | Water Res.19(9): 1145-1155 | 1985 | 2016-03-25
魚類 | Pimephales promelas (Fathead minnow) | Mortality | LC50 | 4 | days | 1430000 | μg/L | [5 empty] | 16 US EPA AQUIRE (AQUatic toxicity Information REtrieval) |  | Brooke,L.T., D.J. Call, D.L. Geiger, and C.E. Northcott | Acute Toxicities of Organic Chemicals to Fathead Minnows (Pimephales promelas), Vol. 1 | Center for Lake Superior Environmental Studies, University of Wisconsin-Superior, Superior, WI:414 p. | 1984 | 2016-03-25
魚類 | Lepomis macrochirus (Bluegill) | Mortality | LC50 | 4 | days | 21.58 | mmol/L | [5 empty] | 16 US EPA AQUIRE (AQUatic toxicity Information REtrieval) |  | Bottger,A. | Belastung der Anwohner von Chemisch-Reinigungsanlegen durch Tetrachlorethylen | vortrag:30 | 1988 | 2016-03-25
魚類 | Lepomis macrochirus (Bluegill) | Mortality | LC50 | 4 | days | 1600000 | μg/L | [5 empty] | 16 US EPA AQUIRE (AQUatic toxicity Information REtrieval) |  | Thurston,R.V., T.A. Gilfoil, E.L. Meyn, R.K. Zajdel, T.L. Aoki, and G.D. Veith | Comparative Toxicity of Ten Organic Chemicals to Ten Common Aquatic Species | Water Res.19(9): 1145-1155 | 1985 | 2016-03-25
魚類 | Pimephales promelas (Fathead minnow) | Mortality | LC50 | 4 | days | 20.42 | mmol/L | [5 empty] | 16 US EPA AQUIRE (AQUatic toxicity Information REtrieval) |  | Bottger,A. | Belastung der Anwohner von Chemisch-Reinigungsanlegen durch Tetrachlorethylen | vortrag:30 | 1988 | 2016-03-25
魚類 | Oncorhynchus mykiss (Rainbow trout) | Mortality | LC50 | 4 | days | 17.9 | mmol/L | [5 empty] | 16 US EPA AQUIRE (AQUatic toxicity Information REtrieval) |  | Bottger,A. | Belastung der Anwohner von Chemisch-Reinigungsanlegen durch Tetrachlorethylen | vortrag:30 | 1988 | 2016-03-25
魚類 | Pimephales promelas (Fathead minnow) | Mortality | LC50 | 4 | days | 1510000 | μg/L | [5 empty] | 16 US EPA AQUIRE (AQUatic toxicity Information REtrieval) |  | Thurston,R.V., T.A. Gilfoil, E.L. Meyn, R.K. Zajdel, T.L. Aoki, and G.D. Veith | Comparative Toxicity of Ten Organic Chemicals to Ten Common Aquatic Species | Water Res.19(9): 1145-1155 | 1985 | 2016-03-25
魚類 | Pimephales promelas (Fathead minnow) | Lethal | EC50 | 96 | hours | 1430 | mg/L | [5 empty] | 9 ECETOC Aquatic Toxicity, EAT |  | Veith ea 83 |  |  |  | 2016-02-08
魚類 | Pimephales promelas (Fathead minnow) |  | LC50 | 96 | hours | 1376 | mg/L |  |  |  | ○ |  | 11 Japan チャレンジプログラム | 1 | Wong, D.C.L, P.B. Dorn, and J.P. Salanitro | Aquatic Toxicity of Four Oxy-Solvents | Equilon Enterprises, LLC Technical Information Record WTC-3520 | 1998 | 2016-03-13
魚類 | Pimephales promelas (Fathead minnow) |  | LC50 | 96 | hours | 1430 | mg/L |  |  |  | × |  | 11 Japan チャレンジプログラム | 1 | Brooke, L.T. et al | Acute Toxicities of Organic Chemicals to Fathead Minnows (Pimephales promelas) | Vol. I. Center for Lake Superior Environmental Studies. University of Wisconsin-Superior | 1984 | 2016-03-13
魚類 | Pimephales promelas (Fathead minnow) | Mortality | LC50 | 4 | days | 375000 | μg/L | [5 empty] | 6 日本環境省 化学物質の環境リスク評価（生態リスク初期評価） | C | Union Carbide Corp. | Environmental Impact Product Analysis: Acute Aquatic Toxicity Testing with Cover Letter D |  | 1986 | 2016-03-08
魚類 | Pimephales promelas (Fathead minnow) | Mortality | LC50 | 4 | days | 1510000 | μg/L | [5 empty] | 6 日本環境省 化学物質の環境リスク評価（生態リスク初期評価） | A | Thurston, R.V., T.A. Gilfoil, E.L. Meyn, R.K. Zajdel, T.L. Aoki, and G.D. Veith | Comparative Toxicity of Ten Organic Chemicals to Ten Common Aquatic Species. | Water Res. (U.S.EPA「AQUIRE」)19(9):1145-1155. | 1985 | 2016-03-08
魚類 | Pimephales promelas (Fathead minnow) | Mortality | LC50 | 4 | days | 1620000 | μg/L | [5 empty] | 6 日本環境省 化学物質の環境リスク評価（生態リスク初期評価） | C | Union Carbide Corp. | Environmental Impact Product Analysis: Acute Aquatic Toxicity Testing with Cover Letter D |  | 1986 | 2016-03-08
魚類 | Carassius auratus (Goldfish) |  | LC50 | 24 | hours | 2600 | mg/L | [5 empty] | 10 EHC (Environmental Health Criteria) | 1987 | BRIDIE, A.L., WOLFF, C.J.M., & WINTER, M. | The acute toxicity of some petrochemicals to goldfish. | Water Res.13: 623-626 | 1979 | 2016-03-07
魚類 | Lepomis macrochirus (Bluegill) | Mortality | LC50 | 4 | days | 1600000 | μg/L | [5 empty] | 6 日本環境省 化学物質の環境リスク評価（生態リスク初期評価） | A | Thurston, R.V., T.A. Gilfoil, E.L. Meyn, R.K. Zajdel, T.L. Aoki, and G.D. Veith | Comparative Toxicity of Ten Organic Chemicals to Ten Common Aquatic Species. | Water Res. (U.S.EPA「AQUIRE」)19(9):1145-1155. | 1985 | 2016-03-08
魚類 | Carassius auratus (Goldfish) | Mortality | LC50 | 4 | days | 1460000 | μg/L | [5 empty] | 6 日本環境省 化学物質の環境リスク評価（生態リスク初期評価） | A | Thurston, R.V., T.A. Gilfoil, E.L. Meyn, R.K. Zajdel, T.L. Aoki, and G.D. Veith | Comparative Toxicity of Ten Organic Chemicals to Ten Common Aquatic Species. | Water Res. (U.S.EPA「AQUIRE」)19(9):1145-1155. | 1985 | 2016-03-08
魚類 | Oncorhynchus mykiss (Rainbow trout) | Mortality | LC50 | 4 | days | 1430000 | μg/L | [5 empty] | 6 日本環境省 化学物質の環境リスク評価（生態リスク初期評価） | A | Brooke, L.T., D.J. Call, D.L. Geiger, and C.E. Northcott | Acute Toxicities of Organic Chemicals to Fathead Minnows (Pimephales promelas), Vol. 1. | Center for Lake Superior Environmental Stud., Univ.of Wisconsin-Superior, Superior, WI :414. (U.S.EPA「AQUIRE」) | 1984 | 2016-03-08
魚類 | Oncorhynchus mykiss (Rainbow trout) | Mortality | LC50 | 4 | days | 1330000 | μg/L | [5 empty] | 6 日本環境省 化学物質の環境リスク評価（生態リスク初期評価） | A | Thurston, R.V., T.A. Gilfoil, E.L. Meyn, R.K. Zajdel, T.L. Aoki, and G.D. Veith | Comparative Toxicity of Ten Organic Chemicals to Ten Common Aquatic Species. | Water Res. (U.S.EPA「AQUIRE」)19(9):1145-1155. | 1985 | 2016-03-08
魚類 | Poecilia reticulata (Guppy) | Mortality | LC50 | 96 | hours | 1450 | mg/L | [5 empty] | 17 Aquatic OASIS (OECD QSAR Toolbox) |  | Raevsky, O.A., and Dearden, J.C. | Creation of predictive models of aquatic toxicity of environmental pollutants with different mechanisms of action on the basis of molecular similarity and hybot descriptors. |  | 2004 | 2016-02-08
魚類 | Carassius auratus (Goldfish) | Mortality | LC50 | 24 | hours | 2570 | mg/L | [5 empty] | 17 Aquatic OASIS (OECD QSAR Toolbox) |  | Lipnick, R.L., K.R. Watson, and A.K.Strausz | A QSAR Study of the Acute Toxicity of Some Industrial Organic Chemicals to Goldfish. Narcosis, Electrophile and Proelectrophile Mechanisms. |  | 1987 | 2016-02-08
魚類 | Pimephales promelas (Fathead minnow) | Mortality | LC50 | 96 | hours | 1450 | mg/L | [5 empty] | 17 Aquatic OASIS (OECD QSAR Toolbox) |  | Russom, C.L., Bradbury, S.P., Broderius, S.J., Drummond, R.A. and Hammermeister, D.E. | PREDICTING MODES OF TOXIC ACTION FROM CHEMICAL STRUCTURE: ACUTE TOXICITY IN THE FATHEAD MINNOW (PIMEPHALES PROMELAS) |  | 1997 | 2016-02-08
魚類 | Leuciscus idus (Orfe) | Mortality | LC50 | 96 | hours | 1510 | mg/L | [5 empty] | 17 Aquatic OASIS (OECD QSAR Toolbox) |  | Furusjö, E., Andersson, M., Rahmberg, M., Svenson, A. | Estimating environmentally important properties of chemicals from the chemical structure |  | 2003 | 2016-02-08
魚類 | Pimephales promelas (Fathead minnow) |  | LC50 | 96 | hours | 1376 | mg/L |  |  |  | ○ |  | 4 OECD SIDS (HPVC) | 1 | Wong, D.C.L, P.B. Dorn, and J.P. Salanitro | Aquatic Toxicity of Four Oxy-Solvents. Equilon Enterprises | LLC Technical Information Record WTC-3520 | 1998 | 2016-03-04
魚類 | Pimephales promelas (Fathead minnow) |  | EC50 | 96 | hours | 1430 | mg/L |  |  |  | × |  | 4 OECD SIDS (HPVC) | 1 | Brooke, L.T. et al | Acute Toxicities of Organic Chemicals to Fathead Minnows (Pimephales promelas) | Vol. I. Center for Lake Superior Environmental Studies | 1984 | 2016-03-04
魚類 | Pimephales promelas (Fathead minnow) | mortality | LC50 | 96 | hours | 1430 | mg/L |  |  |  | × |  | 12 ECHA Information on Registered Substances | 1 | Broderius SJ et al. | Use of joint toxic response to define the primary mode of toxic action for diverse industrial organic chemicals | Environ Toxicol Chem14: 1591-1605 | 1995 | 2016-03-12
魚類 | Pimephales promelas (Fathead minnow) |  | LC50 | 96 | hours | 1430 | mg/L |  |  |  | × |  | 4 OECD SIDS (HPVC) | 1 | Brooke, L.T. et al | Acute Toxicities of Organic Chemicals to Fathead Minnows (Pimephales promelas) | Vol. I. Center for Lake Superior Environmental Studies | 1984 | 2016-03-04