## 78-87-5
生態影響に係る有害性情報
CAS登録番号 CAS RN® |  | 78-87-5
官報公示整理番号 METI No. |  | 2-81
物質名 test material |  | １，２－ジクロロプロパン/1,2-Dichloropropane
水溶解度 water solubility |  | 2800mg/L (推計値 estimated)
Log Kow |  | 1.98 (実測値 measured)
備考 remarks
【注意事項】
* 生態影響に係る有害性情報更新日が2019年9月以前はRead-acrossデータに○を記載しておらず、被験物質が標記の物質ではない可能性がある。
**各情報源における信頼性評価スコアの定義は下記のとおりである。
OECD SIDS (HPVC) / EU Risk Assessment Report (EUリスク評価書） / ECHA Information on Registered Substances | [7 empty] | 1:信頼性あり 2:条件付きで信頼性あり 3:信頼性なし 4:情報が少なく評価不能
日本環境省 化学物質の環境リスク評価（生態リスク初期評価） | [7 empty] | A：試験は信頼できる B：試験は条件付きで信頼できる C：試験の信頼性は低い D：信頼性の判定不可 E：信頼性は低くないと考えられるが、原著にあたって確認したものではない
USEPA Pesticide Ecotoxicity Database | [7 empty] | Core:信頼性あり Supplemental:条件付きで信頼性あり Invalid:信頼性なし
生物種 | 学名 | 影響内容 | エンドポイント | 暴露期間（値） | 暴露期間（単位） | 毒性値 | 毒性値(単位) | 毒性値(単位)_種別 | Read-across * | QSAR | GLP | 試験中の被験物質濃度測定 あり：○ なし：× | 情報源 | 情報源による信頼性評価** | 原著 original work |  |  |  | 情報更新日
[15 empty] | 著者 | タイトル | 記載誌 | 発行年
subject type | scientific name | effect | endpoint | exposure duration value | exposure duration unit | toxicity value | toxicity unit | toxicity unit_type |  |  |  | measurement of the test material | original work type | original work reliability rank | author | title | referenced journal | publication year | Information update date
藻類 | Scenedesmus subspicatus | Population | EC50 | 4 | days | 194000 | μg/L | [5 empty] | 16 US EPA AQUIRE (AQUatic toxicity Information REtrieval) |  | Behechti,A., L. Ballhorn, and A. Kettrup | Toxicity of Chlorinated Alkanes on the Alga Scenedesmus subspicatus in a Closed Test Vessel | Fresenius Environ. Bull.4(3): 148-153 | 1995 | 2016-03-25
藻類 | Scenedesmus subspicatus | Population | EC50 | 4 | days | 123000 | μg/L | [5 empty] | 16 US EPA AQUIRE (AQUatic toxicity Information REtrieval) |  | Behechti,A., L. Ballhorn, and A. Kettrup | Toxicity of Chlorinated Alkanes on the Alga Scenedesmus subspicatus in a Closed Test Vessel | Fresenius Environ. Bull.4(3): 148-153 | 1995 | 2016-03-25
藻類 | Pseudokirchneriella subcapitata | Population | NOEC | 2 | days | 1000000 | μg/L | [5 empty] | 16 US EPA AQUIRE (AQUatic toxicity Information REtrieval) |  | Dow Chemical Co. | Letter from Dow Chem. Co. to U.S. EPA Regarding Submission of Final Study Reports for 1,2-Dichloropropane with Attachments | EPA/OTS Doc.#40-8867156:673 p. | 1988 | 2016-03-25
藻類 | Scenedesmus subspicatus | Growth | EC50 | 72 | hours | 168 | mg/L | [5 empty] | 9 ECETOC Aquatic Toxicity, EAT |  | Freitag ea 94 |  |  |  | 2016-02-08
甲殻類 | Daphnia magna | Growth |  | 21 | days | 18400 | μg/L | [5 empty] | 16 US EPA AQUIRE (AQUatic toxicity Information REtrieval) |  | Dow Chemical Co. | Letter from Dow Chem. Co. to U.S. EPA Regarding Submission of Final Study Reports for 1,2-Dichloropropane with Attachments | EPA/OTS Doc.#40-8867156:673 p. | 1988 | 2016-03-25
甲殻類 | Daphnia magna | Mortality |  | 2 | days | 45000 | μg/L | [5 empty] | 16 US EPA AQUIRE (AQUatic toxicity Information REtrieval) |  | Dow Chemical Co. | Letter from Dow Chem. Co. to U.S. EPA Regarding Submission of Final Study Reports for 1,2-Dichloropropane with Attachments | EPA/OTS Doc.#40-8867156:673 p. | 1988 | 2016-03-25
甲殻類 | Daphnia magna | Reproduction | NOEL | 21 | days | 8300 | μg/L | [5 empty] | 16 US EPA AQUIRE (AQUatic toxicity Information REtrieval) |  | Dow Chemical Co. | Letter from Dow Chem. Co. to U.S. EPA Regarding Submission of Final Study Reports for 1,2-Dichloropropane with Attachments | EPA/OTS Doc.#40-8867156:673 p. | 1988 | 2016-03-25
甲殻類 | Daphnia magna | Mortality | LC50 | 2 | days | 52000 | μg/L | [5 empty] | 16 US EPA AQUIRE (AQUatic toxicity Information REtrieval) |  | LeBlanc,G.A. | Acute Toxicity of Priority Pollutants to Water Flea (Daphnia magna) | Bull. Environ. Contam. Toxicol.24(5): 684-691 | 1980 | 2016-03-25
甲殻類 | Daphnia magna | Mortality | NOEL | 21 | days | 15800 | μg/L | [5 empty] | 16 US EPA AQUIRE (AQUatic toxicity Information REtrieval) |  | Dow Chemical Co. | Letter from Dow Chem. Co. to U.S. EPA Regarding Submission of Final Study Reports for 1,2-Dichloropropane with Attachments | EPA/OTS Doc.#40-8867156:673 p. | 1988 | 2016-03-25
甲殻類 | Daphnia magna | Mortality |  | 1 | days | 86300 | μg/L | [5 empty] | 16 US EPA AQUIRE (AQUatic toxicity Information REtrieval) |  | Dow Chemical Co. | Letter from Dow Chem. Co. to U.S. EPA Regarding Submission of Final Study Reports for 1,2-Dichloropropane with Attachments | EPA/OTS Doc.#40-8867156:673 p. | 1988 | 2016-03-25
甲殻類 | Daphnia magna | Reproduction |  | 21 | days | 11400 | μg/L | [5 empty] | 16 US EPA AQUIRE (AQUatic toxicity Information REtrieval) |  | Dow Chemical Co. | Letter from Dow Chem. Co. to U.S. EPA Regarding Submission of Final Study Reports for 1,2-Dichloropropane with Attachments | EPA/OTS Doc.#40-8867156:673 p. | 1988 | 2016-03-25
甲殻類 | Daphnia magna | Mortality |  | 21 | days | 18400 | μg/L | [5 empty] | 16 US EPA AQUIRE (AQUatic toxicity Information REtrieval) |  | Dow Chemical Co. | Letter from Dow Chem. Co. to U.S. EPA Regarding Submission of Final Study Reports for 1,2-Dichloropropane with Attachments | EPA/OTS Doc.#40-8867156:673 p. | 1988 | 2016-03-25
甲殻類 | Daphnia magna | Reproduction | LOEL | 21 | days | 15800 | μg/L | [5 empty] | 16 US EPA AQUIRE (AQUatic toxicity Information REtrieval) |  | Dow Chemical Co. | Letter from Dow Chem. Co. to U.S. EPA Regarding Submission of Final Study Reports for 1,2-Dichloropropane with Attachments | EPA/OTS Doc.#40-8867156:673 p. | 1988 | 2016-03-25
甲殻類 | Daphnia magna | Mortality | LC50 | 2 | days | 64100 | μg/L | [5 empty] | 16 US EPA AQUIRE (AQUatic toxicity Information REtrieval) |  | Dow Chemical Co. | Letter from Dow Chem. Co. to U.S. EPA Regarding Submission of Final Study Reports for 1,2-Dichloropropane with Attachments | EPA/OTS Doc.#40-8867156:673 p. | 1988 | 2016-03-25
甲殻類 | Daphnia magna | Mortality | NOEC | 2 | days | <22000 | μg/L | [5 empty] | 16 US EPA AQUIRE (AQUatic toxicity Information REtrieval) |  | LeBlanc,G.A. | Acute Toxicity of Priority Pollutants to Water Flea (Daphnia magna) | Bull. Environ. Contam. Toxicol.24(5): 684-691 | 1980 | 2016-03-25
甲殻類 | Ceriodaphnia dubia | Physiology | EC50 | 2 | days | 120 | μmol/L | [5 empty] | 16 US EPA AQUIRE (AQUatic toxicity Information REtrieval) |  | Rose,R.M., M.St.J. Warne, and R.P. Lim | Quantitative Structure-Activity Relationships and Volume Fraction Analysis for Nonpolar Narcotic Chemicals to the Australian Cladoceran Ceriodaphnia cf. dubia | Arch. Environ. Contam. Toxicol.34(3): 248-252 | 1998 | 2016-03-25
甲殻類 | Daphnia magna | Mortality | LOEL | 21 | days | 21500 | μg/L | [5 empty] | 16 US EPA AQUIRE (AQUatic toxicity Information REtrieval) |  | Dow Chemical Co. | Letter from Dow Chem. Co. to U.S. EPA Regarding Submission of Final Study Reports for 1,2-Dichloropropane with Attachments | EPA/OTS Doc.#40-8867156:673 p. | 1988 | 2016-03-25
甲殻類 | Daphnia magna | Mortality | LC50 | 1 | days | 99000 | μg/L | [5 empty] | 16 US EPA AQUIRE (AQUatic toxicity Information REtrieval) |  | LeBlanc,G.A. | Acute Toxicity of Priority Pollutants to Water Flea (Daphnia magna) | Bull. Environ. Contam. Toxicol.24(5): 684-691 | 1980 | 2016-03-25
甲殻類 | Daphnia magna | Mortality | LC50 | 2 | days | 55900 | μg/L | [5 empty] | 16 US EPA AQUIRE (AQUatic toxicity Information REtrieval) |  | Dow Chemical Co. | Letter from Dow Chem. Co. to U.S. EPA Regarding Submission of Final Study Reports for 1,2-Dichloropropane with Attachments | EPA/OTS Doc.#40-8867156:673 p. | 1988 | 2016-03-25
甲殻類 | Daphnia magna | Lethal | EC50 | 24 | hours | 58 | mg/L | [5 empty] | 9 ECETOC Aquatic Toxicity, EAT |  | Freitag ea 94 |  |  |  | 2016-02-08
甲殻類 | Daphnia magna |  | LC50 | 48 | hours | 45 | mg/L | [5 empty] | 18 既存化学物質安全性(ハザード)評価シート |  | EU |  | IUCLID(International Uniform Chemical Information Data Base)Data Sheet | 1995 | 2016-02-29
甲殻類 | Daphnia magna | Mortality | LC50 | 48 | hours | 48.2 | mg/L | [5 empty] | 17 Aquatic OASIS (OECD QSAR Toolbox) |  | Hermens, J. Broerkhuyzen , E. Canton, H; Wegeman, R. | Quantitative structure-activity, relationships and mixture toxicity studies of alcohols and chlorohydrocarbons; Effects on growth of Daphnia magna. |  | 1985 | 2016-02-08
甲殻類 | Daphnia magna | Lethal | EC50 | 48 | hours | 44.97 | mg/L | [5 empty] | 9 ECETOC Aquatic Toxicity, EAT |  | Hermens ea 84 |  |  |  | 2016-02-08
甲殻類 | Daphnia magna | Intoxication | ET50 | 48 | hours | 87.7 | mg/L | [5 empty] | 17 Aquatic OASIS (OECD QSAR Toolbox) |  | Furusjö, E., Andersson, M., Rahmberg, M., Svenson, A. | Estimating environmentally important properties of chemicals from the chemical structure |  | 2003 | 2016-02-08
甲殻類 | Daphnia magna | Intoxication | ET50 | 24 | hours | 45 | mg/L | [5 empty] | 17 Aquatic OASIS (OECD QSAR Toolbox) |  | Urrestarazu Ramos, E. | Aquatic toxicity of polar narcotic pollutants/ Mechanism, modeling and environmental effect assessment (PhD Thesis) |  | 1998 | 2016-02-08
魚類 | Lepomis macrochirus (Bluegill) | Mortality | LC50 | 4 | days | 320000 | μg/L | [5 empty] | 16 US EPA AQUIRE (AQUatic toxicity Information REtrieval) |  | Dawson,G.W., A.L. Jennings, D. Drozdowski, and E. Rider | The Acute Toxicity of 47 Industrial Chemicals to Fresh and Saltwater Fishes | J. Hazard. Mater.1(4): 303-318 | 1977 | 2016-03-25
魚類 | Pimephales promelas (Fathead minnow) | Mortality | LC50 | 4 | days | 127000 | μg/L | [5 empty] | 16 US EPA AQUIRE (AQUatic toxicity Information REtrieval) |  | Geiger,D.L., C.E. Northcott, D.J. Call, and L.T. Brooke | Acute Toxicities of Organic Chemicals to Fathead Minnows (Pimephales promelas), Volume II | Center for Lake Superior Environmental Studies, University of Wisconsin, Superior, WI:326 p. | 1985 | 2016-03-25
魚類 | Pimephales promelas (Fathead minnow) | Mortality | LC50 | 2 | days | 154000 | μg/L | [5 empty] | 16 US EPA AQUIRE (AQUatic toxicity Information REtrieval) |  | Walbridge,C.T., J.T. Fiandt, G.L. Phipps, and G.W. Holcombe | Acute Toxicity of Ten Chlorinated Aliphatic Hydrocarbons to the Fathead Minnow (Pimephales promelas) | Arch. Environ. Contam. Toxicol.12(6): 661-666 | 1983 | 2016-03-25
魚類 | Lepomis macrochirus (Bluegill) | Mortality | LC50 | 4 | days | 280000 | μg/L | [5 empty] | 16 US EPA AQUIRE (AQUatic toxicity Information REtrieval) |  | Buccafusco,R.J., S.J. Ells, and G.A. LeBlanc | Acute Toxicity of Priority Pollutants to Bluegill (Lepomis macrochirus) | Bull. Environ. Contam. Toxicol.26(4): 446-452 | 1981 | 2016-03-25
魚類 | Lepomis macrochirus (Bluegill) | Mortality | LC50 | 1 | days | 360000 | μg/L | [5 empty] | 16 US EPA AQUIRE (AQUatic toxicity Information REtrieval) |  | Buccafusco,R.J., S.J. Ells, and G.A. LeBlanc | Acute Toxicity of Priority Pollutants to Bluegill (Lepomis macrochirus) | Bull. Environ. Contam. Toxicol.26(4): 446-452 | 1981 | 2016-03-25
魚類 | Pimephales promelas (Fathead minnow) | Growth |  | 32 | days | 6000～11000 | [6 empty] | 16 US EPA AQUIRE (AQUatic toxicity Information REtrieval) |  | Benoit,D.A., F.A. Puglisi, and D.L. Olson | A Fathead Minnow Pimephales promelas Early Life Stage Toxicity Test Method Evaluation and Exposure to Four Organic Chemicals | Environ. Pollut. A.28(3): 189-197 | 1982 | 2016-03-25
魚類 | Pimephales promelas (Fathead minnow) | Mortality | LC50 | 4 | days | 140000 | μg/L | [5 empty] | 16 US EPA AQUIRE (AQUatic toxicity Information REtrieval) |  | Walbridge,C.T., J.T. Fiandt, G.L. Phipps, and G.W. Holcombe | Acute Toxicity of Ten Chlorinated Aliphatic Hydrocarbons to the Fathead Minnow (Pimephales promelas) | Arch. Environ. Contam. Toxicol.12(6): 661-666 | 1983 | 2016-03-25
魚類 | Pimephales promelas (Fathead minnow) | Mortality | LC50 | 1 | days | 194000 | μg/L | [5 empty] | 16 US EPA AQUIRE (AQUatic toxicity Information REtrieval) |  | Walbridge,C.T., J.T. Fiandt, G.L. Phipps, and G.W. Holcombe | Acute Toxicity of Ten Chlorinated Aliphatic Hydrocarbons to the Fathead Minnow (Pimephales promelas) | Arch. Environ. Contam. Toxicol.12(6): 661-666 | 1983 | 2016-03-25
魚類 | Pimephales promelas (Fathead minnow) | Mortality |  | 32 | days | 11000 | μg/L | [5 empty] | 16 US EPA AQUIRE (AQUatic toxicity Information REtrieval) |  | Benoit,D.A., F.A. Puglisi, and D.L. Olson | A Fathead Minnow Pimephales promelas Early Life Stage Toxicity Test Method Evaluation and Exposure to Four Organic Chemicals | Environ. Pollut. A.28(3): 189-197 | 1982 | 2016-03-25
魚類 | Pimephales promelas (Fathead minnow) | Mortality | LC50 | 3 | days | 141000 | μg/L | [5 empty] | 16 US EPA AQUIRE (AQUatic toxicity Information REtrieval) |  | Walbridge,C.T., J.T. Fiandt, G.L. Phipps, and G.W. Holcombe | Acute Toxicity of Ten Chlorinated Aliphatic Hydrocarbons to the Fathead Minnow (Pimephales promelas) | Arch. Environ. Contam. Toxicol.12(6): 661-666 | 1983 | 2016-03-25
魚類 | Pimephales promelas (Fathead minnow) | Mortality |  | 32 | days | 25000 | μg/L | [5 empty] | 16 US EPA AQUIRE (AQUatic toxicity Information REtrieval) |  | Benoit,D.A., F.A. Puglisi, and D.L. Olson | A Fathead Minnow Pimephales promelas Early Life Stage Toxicity Test Method Evaluation and Exposure to Four Organic Chemicals | Environ. Pollut. A.28(3): 189-197 | 1982 | 2016-03-25
魚類 | Lepomis macrochirus (Bluegill) |  | LC50 | 96 | hours | 280 | mg/L | [5 empty] | 18 既存化学物質安全性(ハザード)評価シート |  | EU |  | IUCLID(International Uniform Chemical Information Data Base)Data Sheet | 1995 | 2016-02-29
魚類 | Pimephales promelas (Fathead minnow) |  | LC50 | 96 | hours | 140 | mg/L | [5 empty] | 18 既存化学物質安全性(ハザード)評価シート |  | EU |  | IUCLID(International Uniform Chemical Information Data Base)Data Sheet | 1995 | 2016-02-29
魚類 | Lepomis macrochirus (Bluegill) | Mortality | LC50 | 96 | hours | 277 | mg/L | [5 empty] | 17 Aquatic OASIS (OECD QSAR Toolbox) |  | Furusjö, E., Andersson, M., Rahmberg, M., Svenson, A. | Estimating environmentally important properties of chemicals from the chemical structure |  | 2003 | 2016-02-08
魚類 | Pimephales promelas (Fathead minnow) | Mortality | LC50 | 96 | hours | 127 | mg/L | [5 empty] | 17 Aquatic OASIS (OECD QSAR Toolbox) |  | Russom, C.L., Bradbury, S.P., Broderius, S.J., Drummond, R.A. and Hammermeister, D.E. | PREDICTING MODES OF TOXIC ACTION FROM CHEMICAL STRUCTURE: ACUTE TOXICITY IN THE FATHEAD MINNOW (PIMEPHALES PROMELAS) |  | 1997 | 2016-02-08
魚類 | Poecilia reticulata (Guppy) | Mortality | LC50 | 96 | hours | 116 | mg/L | [5 empty] | 17 Aquatic OASIS (OECD QSAR Toolbox) |  | Raevsky, O.A., and Dearden, J.C. | Creation of predictive models of aquatic toxicity of environmental pollutants with different mechanisms of action on the basis of molecular similarity and hybot descriptors. |  | 2004 | 2016-02-08
魚類 | Oryzias latipes (Japanese medaka) | Mortality | LC50 | 48 | hours | 103 | mg/L | [5 empty] | 17 Aquatic OASIS (OECD QSAR Toolbox) |  | - | Biodegradation and Bioaccumulation Data of Existing Chemicals Based on the CSCL Japan |  | 1992 | 2016-02-08