## 79-10-7
生態影響に係る有害性情報
CAS登録番号 CAS RN® |  | 79-10-7
官報公示整理番号 METI No. |  | 2-984
物質名 test material |  | アクリル酸/Acrylic acid
水溶解度 water solubility |  | 1000000mg/L (推計値 estimated)
Log Kow |  | 0.35 (実測値 measured)
備考 remarks
【注意事項】
* 生態影響に係る有害性情報更新日が2019年9月以前はRead-acrossデータに○を記載しておらず、被験物質が標記の物質ではない可能性がある。
**各情報源における信頼性評価スコアの定義は下記のとおりである。
OECD SIDS (HPVC) / EU Risk Assessment Report (EUリスク評価書） / ECHA Information on Registered Substances | [7 empty] | 1:信頼性あり 2:条件付きで信頼性あり 3:信頼性なし 4:情報が少なく評価不能
日本環境省 化学物質の環境リスク評価（生態リスク初期評価） | [7 empty] | A：試験は信頼できる B：試験は条件付きで信頼できる C：試験の信頼性は低い D：信頼性の判定不可 E：信頼性は低くないと考えられるが、原著にあたって確認したものではない
USEPA Pesticide Ecotoxicity Database | [7 empty] | Core:信頼性あり Supplemental:条件付きで信頼性あり Invalid:信頼性なし
生物種 | 学名 | 影響内容 | エンドポイント | 暴露期間（値） | 暴露期間（単位） | 毒性値 | 毒性値(単位) | 毒性値(単位)_種別 | Read-across * | QSAR | GLP | 試験中の被験物質濃度測定 あり：○ なし：× | 情報源 | 情報源による信頼性評価** | 原著 original work |  |  |  | 情報更新日
[15 empty] | 著者 | タイトル | 記載誌 | 発行年
subject type | scientific name | effect | endpoint | exposure duration value | exposure duration unit | toxicity value | toxicity unit | toxicity unit_type |  |  |  | measurement of the test material | original work type | original work reliability rank | author | title | referenced journal | publication year | Information update date
甲殻類 | Daphnia magna | Physiology | LC100 | 1 | days | 390000 | μg/L | [5 empty] | 16 US EPA AQUIRE (AQUatic toxicity Information REtrieval) |  | Bringmann,G., and R. Kuhn | Results of the Damaging Effect of Water Pollutants on Daphnia magna (Befunde der Schadwirkung Wassergefahrdender Stoffe Gegen Daphnia magna) | TR-79-1204, Literature Research Company, Annandale, VA:26 p. | 1977 | 2016-03-25
甲殻類 | Daphnia magna | Reproduction | NOEC | 21 | days | 3800 | μg/L | [5 empty] | 16 US EPA AQUIRE (AQUatic toxicity Information REtrieval) |  | Radix,P., M. Leonard, C. Papantoniou, G. Roman, E. Saouter, S. Gallotti-Schmitt, H. Thiebaud, and P. Vasseur | Comparison of Brachionus calyciflorus 2-D and Microtox Chronic 22-H Tests with Daphnia magna 21-D Test for the Chronic Toxicity Assessment of Chemicals | Environ. Toxicol. Chem.18(10): 2178-2185 | 1999 | 2016-03-25
甲殻類 | Daphnia magna | Physiology | LC50 | 1 | days | 270000 | μg/L | [5 empty] | 16 US EPA AQUIRE (AQUatic toxicity Information REtrieval) |  | Bringmann,G., and R. Kuhn | Results of the Damaging Effect of Water Pollutants on Daphnia magna (Befunde der Schadwirkung Wassergefahrdender Stoffe Gegen Daphnia magna) | TR-79-1204, Literature Research Company, Annandale, VA:26 p. | 1977 | 2016-03-25
甲殻類 | Daphnia magna | Behavior | EC100 | 1 | days | 5000000 | μg/L | [5 empty] | 16 US EPA AQUIRE (AQUatic toxicity Information REtrieval) |  | Bringmann,G., and R. Kuehn | Results of Toxic Action of Water Pollutants on Daphnia magna Straus Tested by an Improved Standardized Procedure | Z. Wasser-Abwasser-Forsch.15(1): 1-6 | 1982 | 2016-03-25
甲殻類 | Daphnia magna | Physiology | LC0 | 1 | days | 175000 | μg/L | [5 empty] | 16 US EPA AQUIRE (AQUatic toxicity Information REtrieval) |  | Bringmann,G., and R. Kuhn | Results of the Damaging Effect of Water Pollutants on Daphnia magna (Befunde der Schadwirkung Wassergefahrdender Stoffe Gegen Daphnia magna) | TR-79-1204, Literature Research Company, Annandale, VA:26 p. | 1977 | 2016-03-25
甲殻類 | Daphnia magna | Behavior | EC0 | 1 | days | 156000 | μg/L | [5 empty] | 16 US EPA AQUIRE (AQUatic toxicity Information REtrieval) |  | Bringmann,G., and R. Kuehn | Results of Toxic Action of Water Pollutants on Daphnia magna Straus Tested by an Improved Standardized Procedure | Z. Wasser-Abwasser-Forsch.15(1): 1-6 | 1982 | 2016-03-25
甲殻類 | Daphnia magna | Behavior | EC50 | 1 | days | 765000 | μg/L | [5 empty] | 16 US EPA AQUIRE (AQUatic toxicity Information REtrieval) |  | Bringmann,G., and R. Kuehn | Results of Toxic Action of Water Pollutants on Daphnia magna Straus Tested by an Improved Standardized Procedure | Z. Wasser-Abwasser-Forsch.15(1): 1-6 | 1982 | 2016-03-25
甲殻類 | Daphnia magna | Intoxication | ET50 | 48 | hours | 117 | mg/L | [5 empty] | 17 Aquatic OASIS (OECD QSAR Toolbox) |  | Furusjö, E., Andersson, M., Rahmberg, M., Svenson, A. | Estimating environmentally important properties of chemicals from the chemical structure |  | 2003 | 2016-02-08
魚類 | Leuciscus idus (Orfe) | Mortality | LC50 | 96 | hours | 315 | mg/L | [5 empty] | 17 Aquatic OASIS (OECD QSAR Toolbox) |  | Furusjö, E., Andersson, M., Rahmberg, M., Svenson, A. | Estimating environmentally important properties of chemicals from the chemical structure |  | 2003 | 2016-02-08