## 95-14-7
生態影響に係る有害性情報
CAS登録番号 CAS RN® |  | 95-14-7
官報公示整理番号 METI No. |  | 5-537
物質名 test material |  | １，２，３－ベンゾトリアゾール/1H-Benzotriazole
水溶解度 water solubility |  | 19800mg/L (推計値 estimated)
Log Kow |  | 1.44 (実測値 measured)
備考 remarks
【注意事項】
* 生態影響に係る有害性情報更新日が2019年9月以前はRead-acrossデータに○を記載しておらず、被験物質が標記の物質ではない可能性がある。
**各情報源における信頼性評価スコアの定義は下記のとおりである。
OECD SIDS (HPVC) / EU Risk Assessment Report (EUリスク評価書） / ECHA Information on Registered Substances | [7 empty] | 1:信頼性あり 2:条件付きで信頼性あり 3:信頼性なし 4:情報が少なく評価不能
日本環境省 化学物質の環境リスク評価（生態リスク初期評価） | [7 empty] | A：試験は信頼できる B：試験は条件付きで信頼できる C：試験の信頼性は低い D：信頼性の判定不可 E：信頼性は低くないと考えられるが、原著にあたって確認したものではない
USEPA Pesticide Ecotoxicity Database | [7 empty] | Core:信頼性あり Supplemental:条件付きで信頼性あり Invalid:信頼性なし
生物種 | 学名 | 影響内容 | エンドポイント | 暴露期間（値） | 暴露期間（単位） | 毒性値 | 毒性値(単位) | 毒性値(単位)_種別 | Read-across * | QSAR | GLP | 試験中の被験物質濃度測定 あり：○ なし：× | 情報源 | 情報源による信頼性評価** | 原著 original work |  |  |  | 情報更新日
[15 empty] | 著者 | タイトル | 記載誌 | 発行年
subject type | scientific name | effect | endpoint | exposure duration value | exposure duration unit | toxicity value | toxicity unit | toxicity unit_type |  |  |  | measurement of the test material | original work type | original work reliability rank | author | title | referenced journal | publication year | Information update date
藻類 | Pseudokirchneriella subcapitata | biomass | EC50 | 72 | hours | 29 | mg/L | act. ingr. |  |  | ○ |  | 12 ECHA Information on Registered Substances | 1 | study report |  |  | 1994 | 2018-03-01
藻類 | Desmodesmus subspicatus | growth rate | EC50 | 72 | hours | 231 | mg/L |  |  |  | ○ |  | 12 ECHA Information on Registered Substances | 4 | study report |  |  | 1992 | 2018-03-01
藻類 | Pseudokirchneriella subcapitata | growth rate | EC50 | 72 | hours | 75 | mg/L | act. ingr. |  |  | ○ |  | 12 ECHA Information on Registered Substances | 1 | study report |  |  | 1994 | 2018-03-01
藻類 | Desmodesmus subspicatus | growth rate | EC10 | 72 | hours | 1.18 | mg/L | [5 empty] | 12 ECHA Information on Registered Substances | 2 | Seeland A, et al. | Acute and chronic toxicity of benzotriazoles to aquatic organisms | Environ Sci Pollut Res19:1781-1790 | 2012 | 2018-03-01
藻類 | Scenedesmus subspicatus | growth rate | EC10 | 72 | hours | 58 | mg/L |  |  |  | ○ |  | 12 ECHA Information on Registered Substances | 4 | study report |  |  | 1992 | 2018-03-01
藻類 | Desmodesmus subspicatus | growth rate | EC10 | 72 | hours | 2.86 | mg/L | [5 empty] | 12 ECHA Information on Registered Substances | 2 | Seeland A, et al. | Acute and chronic toxicity of benzotriazoles to aquatic organisms | Environ Sci Pollut Res19:1781-1790 | 2012 | 2018-03-01
藻類 | Pseudokirchneriella subcapitata | biomass | EC10 | 72 | hours | 6 | mg/L | act. ingr. |  |  | ○ |  | 12 ECHA Information on Registered Substances | 1 | study report |  |  | 1994 | 2018-03-01
藻類 | Pseudokirchneriella subcapitata | growth rate | EC10 | 72 | hours | 10.5 | mg/L | act. ingr. |  |  | ○ |  | 12 ECHA Information on Registered Substances | 1 | study report |  |  | 1994 | 2018-03-01
藻類 | Pseudokirchneriella subcapitata | growth rate | NOEC | 72 | hours | 10 | mg/L | act. ingr. |  |  | ○ |  | 12 ECHA Information on Registered Substances | 1 | study report |  |  | 1994 | 2018-03-01
甲殻類 | Daphnia magna | mobility | EC50 | 48 | hours | 107 | mg/L | [5 empty] | 12 ECHA Information on Registered Substances | 2 | Seeland A, et al. | Acute and chronic toxicity of benzotriazoles to aquatic organisms | Environ Sci Pollut Res19:1781-1790 | 2012 | 2018-03-01
甲殻類 | Daphnia magna | mobility | EC10 | 48 | hours | 79.7 | mg/L | [5 empty] | 12 ECHA Information on Registered Substances | 2 | Seeland A, et al. | Acute and chronic toxicity of benzotriazoles to aquatic organisms | Environ Sci Pollut Res19:1781-1790 | 2012 | 2018-03-01
甲殻類 | Daphnia sp. Daphnia galeata | mobility | EC10 | 48 | hours | 4.17 | mg/L | [5 empty] | 12 ECHA Information on Registered Substances | 2 | Seeland A, et al. | Acute and chronic toxicity of benzotriazoles to aquatic organisms | Environ Sci Pollut Res19:1781-1790 | 2012 | 2018-03-01
甲殻類 | Daphnia magna | mobility | EC50 | 24 | hours | 221 | mg/L | act. ingr. |  |  | ○ |  | 12 ECHA Information on Registered Substances | 1 | study report |  |  | 1994 | 2018-03-01
甲殻類 | Daphnia sp. Daphnia galeata | mobility | EC10 | 48 | hours | 8.56 | mg/L | [5 empty] | 12 ECHA Information on Registered Substances | 2 | Seeland A, et al. | Acute and chronic toxicity of benzotriazoles to aquatic organisms | Environ Sci Pollut Res19:1781-1790 | 2012 | 2018-03-01
甲殻類 | Daphnia sp. Daphnia galeata | mobility | EC50 | 48 | hours | 8.58 | mg/L | [5 empty] | 12 ECHA Information on Registered Substances | 2 | Seeland A, et al. | Acute and chronic toxicity of benzotriazoles to aquatic organisms | Environ Sci Pollut Res19:1781-1790 | 2012 | 2018-03-01
甲殻類 | Daphnia magna | mobility | EC10 | 48 | hours | 42 | mg/L | [5 empty] | 12 ECHA Information on Registered Substances | 2 | Seeland A, et al. | Acute and chronic toxicity of benzotriazoles to aquatic organisms | Environ Sci Pollut Res19:1781-1790 | 2012 | 2018-03-01
甲殻類 | Daphnia magna | mobility | EC50 | 24 | hours | 180 | mg/L |  |  |  | ○ |  | 12 ECHA Information on Registered Substances | 2 | study report |  |  | 1991 | 2018-03-01
甲殻類 | Daphnia magna | mobility | EC50 | 48 | hours | 51.6 | mg/L | [5 empty] | 12 ECHA Information on Registered Substances | 2 | Seeland A, et al. | Acute and chronic toxicity of benzotriazoles to aquatic organisms | Environ Sci Pollut Res19:1781-1790 | 2012 | 2018-03-01
甲殻類 | Daphnia magna | mobility | EC50 | 48 | hours | 91 | mg/L |  |  |  | ○ |  | 12 ECHA Information on Registered Substances | 2 | study report |  |  | 1991 | 2018-03-01
甲殻類 | Daphnia magna | mobility | NOEC | 48 | hours | 32 | mg/L | act. ingr. |  |  | ○ |  | 12 ECHA Information on Registered Substances | 1 | study report |  |  | 1994 | 2018-03-01
甲殻類 | Daphnia magna | mobility | EC50 | 48 | hours | 137 | mg/L | act. ingr. |  |  | ○ |  | 12 ECHA Information on Registered Substances | 1 | study report |  |  | 1994 | 2018-03-01
甲殻類 | Daphnia magna | mobility | EC100 | 48 | hours | 320 | mg/L | act. ingr. |  |  | ○ |  | 12 ECHA Information on Registered Substances | 1 | study report |  |  | 1994 | 2018-03-01
甲殻類 | Daphnia sp. Daphnia galeata | mobility | EC50 | 48 | hours | 15.8 | mg/L | [5 empty] | 12 ECHA Information on Registered Substances | 2 | Seeland A, et al. | Acute and chronic toxicity of benzotriazoles to aquatic organisms | Environ Sci Pollut Res19:1781-1790 | 2012 | 2018-03-01
甲殻類 | Daphnia magna | reproduction | EC10 | 21 | days | 5.93 | mg/L | [5 empty] | 12 ECHA Information on Registered Substances | 2 | Seeland A, et al. | Acute and chronic toxicity of benzotriazoles to aquatic organisms | Environ Sci Pollut Res19:1781-1790 | 2012 | 2018-03-01
甲殻類 | Daphnia sp. Daphnia galeata | reproduction | EC10 | 21 | days | 0.4 | mg/L | [5 empty] | 12 ECHA Information on Registered Substances | 2 | Seeland A, et al. | Acute and chronic toxicity of benzotriazoles to aquatic organisms | Environ Sci Pollut Res19:1781-1790 | 2012 | 2018-03-01
甲殻類 | Daphnia magna | reproduction | EC50 | 21 | days | >25.9～<76.9 |  |  |  |  | ○ |  | 12 ECHA Information on Registered Substances | 2 | study report |  |  | 1995 | 2018-03-01
甲殻類 | Daphnia sp. Daphnia galeata | reproduction | EC10 | 21 | days | 0.97 | mg/L | [5 empty] | 12 ECHA Information on Registered Substances | 2 | Seeland A, et al. | Acute and chronic toxicity of benzotriazoles to aquatic organisms | Environ Sci Pollut Res19:1781-1790 | 2012 | 2018-03-01
甲殻類 | Daphnia magna | immobilisation | EC50 | 21 | days | 76.9 | mg/L |  |  |  | ○ |  | 12 ECHA Information on Registered Substances | 2 | study report |  |  | 1995 | 2018-03-01
甲殻類 | Daphnia magna | reproduction | LOEC | 21 | days | 76.9 | mg/L |  |  |  | ○ |  | 12 ECHA Information on Registered Substances | 2 | study report |  |  | 1995 | 2018-03-01
甲殻類 | Daphnia magna | reproduction | NOEC | 21 | days | 25.9 | mg/L |  |  |  | ○ |  | 12 ECHA Information on Registered Substances | 2 | study report |  |  | 1995 | 2018-03-01
甲殻類 | Daphnia magna |  | NOEC | 48 | hours | 32 | mg/L | act. ingr. |  |  | ○ |  | 12 ECHA Information on Registered Substances | 1 | study report |  |  | 1994 | 2018-03-01
魚類 | Oncorhynchus mykiss (Rainbow trout) | No Group Code |  | 1 | days | 5000 | μg/L | [5 empty] | 16 US EPA AQUIRE (AQUatic toxicity Information REtrieval) |  | Applegate,V.C., J.H. Howell, A.E.,Jr. Hall, and M.A. Smith | Toxicity of 4,346 Chemicals to Larval Lampreys and Fishes | Spec.Sci.Rep.Fish.No.207, Fish Wildl.Serv., U.S.D.I., Washington, DC:157 p. | 1957 | 2016-03-25
魚類 | Lepomis macrochirus (Bluegill) | No Group Code |  | 1 | days | 5000 | μg/L | [5 empty] | 16 US EPA AQUIRE (AQUatic toxicity Information REtrieval) |  | Applegate,V.C., J.H. Howell, A.E.,Jr. Hall, and M.A. Smith | Toxicity of 4,346 Chemicals to Larval Lampreys and Fishes | Spec.Sci.Rep.Fish.No.207, Fish Wildl.Serv., U.S.D.I., Washington, DC:157 p. | 1957 | 2016-03-25
魚類 | Danio rerio (Zebrafish) | mortality | LC50 | 96 | hours | >100 | mg/L | [5 empty] | 12 ECHA Information on Registered Substances | 2 | study report |  |  | 1985 | 2018-03-01
魚類 | Danio rerio (Zebrafish) | mortality | LC50 | 72 | hours | 180 | mg/L | act. ingr. |  |  | ○ |  | 12 ECHA Information on Registered Substances | 2 | study report |  |  | 1993 | 2018-03-01
魚類 | Danio rerio (Zebrafish) | mortality | LC50 | 24 | hours | 240 | mg/L | act. ingr. |  |  | ○ |  | 12 ECHA Information on Registered Substances | 2 | study report |  |  | 1993 | 2018-03-01
魚類 | Cyprinodon variegatus (Sheepshead minnow) | mortality | NOEC | 96 | hours | 30 | mg/L |  |  |  | ○ |  | 12 ECHA Information on Registered Substances | 2 | study report |  |  | 2003 | 2018-03-01
魚類 | Danio rerio (Zebrafish) | mortality | LC0 | 96 | hours | 100 | mg/L | act. ingr. |  |  | ○ |  | 12 ECHA Information on Registered Substances | 2 | study report |  |  | 1993 | 2018-03-01
魚類 | Danio rerio (Zebrafish) | mortality | LC100 | 96 | hours | 320 | mg/L | act. ingr. |  |  | ○ |  | 12 ECHA Information on Registered Substances | 2 | study report |  |  | 1993 | 2018-03-01
魚類 | Danio rerio (Zebrafish) | mortality | LC50 | 96 | hours | 180 | mg/L | act. ingr. |  |  | ○ |  | 12 ECHA Information on Registered Substances | 2 | study report |  |  | 1993 | 2018-03-01
魚類 | Cyprinodon variegatus (Sheepshead minnow) | mortality | LC50 | 96 | hours | 55 | mg/L |  |  |  | ○ |  | 12 ECHA Information on Registered Substances | 2 | study report |  |  | 2003 | 2018-03-01
魚類 | Danio rerio (Zebrafish) | mortality | LC50 | 48 | hours | 240 | mg/L | act. ingr. |  |  | ○ |  | 12 ECHA Information on Registered Substances | 2 | study report |  |  | 1993 | 2018-03-01